## Vishay BoM
**VISHAY Reference Design Alternative / Replacement Parts List**
|  | IC Part Number: | ZXRE160
|  | Description: | IC, Shunt Regluator, 0.6V, Enhanced Adjustable Precision, 0.5% Tolerance, SOT353-5 (SC70-5) package
|  | Automotive Focus: | none
|  | リファレンス回路リンク | https://www.diodes.com/assets/Datasheets/ZXRE160.pdf
|  | リファレンス回路掲載ページ | P8.P9.P11
|  | ネクスティ問合せ | https://www.e-nexty.com/inquiries/new
ITEM | QTY | REFERENCE | PART DESCRIPTION | MANUFACTURER | PART NUMBER | NOTES
1 | 1 | C1 | CAP CER 0.1uF 10% 50V X7R | Std | Std
|  | Option | CAP MLCC 0.1µF ±10% 50V X7R 0603 SMD | VISHAY | VJ0603Y104KXACW1BC | VJ….W1BC Basic Commodity Series
2 | 1 | C2 | CAP CER 0.47uF 10% 25V X7R | Std | Std
|  | Option | CAP MLCC 0.47µF ±10% 25V X7R 0603 SMD | VISHAY | VJ0603Y474KXXCW1BC | VJ….W1BC Basic Commodity Series
3 | 1 | R1 | RES THCK FILM 10k Ohm 1% 0603 | Std | Std
|  | Option | RES 10kΩ ±1% 1/10W 0603 ±100ppm/°C SMD Thick Film | VISHAY | CRCW060310K0FKEA | CRCW e3 Standard Chip Resistor AEC-Q200
4 | 1 | R2 | RES THCK FILM 15k Ohm 1% 0603 | Std | Std
|  | Option | RES 15kΩ ±1% 1/10W 0603 ±100ppm/°C SMD Thick Film | VISHAY | CRCW060315K0FKEA | CRCW e3 Standard Chip Resistor AEC-Q200
5 | 1 | R3 | RES THCK FILM 1k Ohm 1% 0805 | Std | Std
|  | Option | RES 1kΩ ±1% 1/8W 0805 ±100ppm/°C SMD Thick Film | VISHAY | CRCW08051K00FKEA | CRCW e3 Standard Chip Resistor AEC-Q200
6 | 1 | U1 | IC, Shunt Voltage Reference, Adjustable, ±0.5%, 15 mA, SC-70-5 | Diodes Inc | ZXRE160AH5TA
7 | 1 | U2 | Optoisolator Transistor Output 1 Channel 4-SMD | Std | Std
|  | Option | Optocoupler, Phototransistor Output, CTR(%): 100 to 200 @ 5mA, 5.3kV Isolation, SMD-4 option 7 clearance ~8.0mm min. package | VISHAY | VO617A-3X017T | High Reliability, Low CTR degradation, High CM Interference Immunity, Low Coupling capacitance, Agency Approved (+VDE)
|  | Option | Optocoupler, Phototransistor Output, CTR(%): 100 to 200 @ 1mA, 5.3kV Isolation, SMD-4 option 7 clearance ~8.0mm min. package | VISHAY | VO618A-3X017T | High Reliability, Low Input Current, Low CTR degradation, High CM Interference Immunity, Low Coupling capacitance, Agency Approved (+VDE)
|  | Option | Optocoupler, Phototransistor Output, CTR(%): 100 to 200 @ 1mA, 5kV Isolation, 4 pin LSOP, Mini-Flat, Long creepage package | VISHAY | VOL618A-3X001T | Low Input Current, Long Creepage, Low Profile, High CM Transient Immunity, Low Coupling capacitance, Agency Approved (+VDE)
|  | Option | Optocoupler, Phototransistor Output, CTR(%): 100 to 200 @ 1mA, 3.75kV Isolation, SOP-4 Mini-Flat package | VISHAY | VOM618A-3X001T | Low Input Current, Fast Switching Times, Low Coupling capacitance, Agency Approved (+VDE)
|  | Option | Optocoupler, Phototransistor Output, CTR(%): 100 to 200 @ 1mA, 3.75kV Isolation, SSOP-4, Mini-Flat Package | VISHAY | VOS618A-3X001T | High CTR, High CM Transient Immunity, Low Input Current, Low Profile, Agency Approved (+VDE)
Legal Disclaimer: is not associated with this advertisement. VISHAY Intertechnology, Inc. does not claim any ownership or affiliation with .
VISHAY INTERTECHNOLOGY, INC. AND ITS AFFILIATES (“VISHAY”) PROVIDES TECHNICAL AND RELIABILITY DATA (INCLUDING DATASHEETS), DESIGN RESOURCES (INCLUDING REFERENCE DESIGNS, BILL OF MATERIALS DOCUMENTS, AND REFERENCE DESIGN PARTS LISTS), APPLICATION OR OTHER DESIGN ADVICE, WEB TOOLS, SAFETY INFORMATION, AND OTHER RESOURCES “AS IS” AND WITH ALL FAULTS, AND DISCLAIMS ALL WARRANTIES, EXPRESS AND IMPLIED, INCLUDING WITHOUT LIMITATION ANY IMPLIED WARRANTIES OF MERCHANTABILITY, FITNESS FOR A PARTICULAR PURPOSE OR NON-INFRINGEMENT OF THIRD PARTY INTELLECTUAL PROPERTY RIGHTS.
These resources are intended for skilled developers designing with Vishay products. You are solely responsible for (1) selecting the appropriate Vishay products for your application, (2) designing, validating and testing your application, and (3) ensuring your application meets applicable standards, and any other safety, security, or other requirements. These resources are subject to change without notice. Vishay grants you permission to use these resources for development of an application that uses the Vishay products described in the resource. Other reproduction and display of these resources is prohibited. No license is granted to any other Vishay intellectual property right or to any third party intellectual property right. Vishay disclaims responsibility for, and you will fully indemnify Vishay and its representatives against, any claims, damages, costs, losses, and liabilities arising out of your use of these resources.
Vishay’s products are provided subject to Vishay’s Terms and Conditions of Sale (https://www.vishay.com/company/terms/) or other applicable terms available either on www.vishay.com or provided in conjunction with such Vishay products. Vishay’s provisions of these resources does not expand or otherwise alter Vishay’s applicable warranties or warranty disclaimers for Vishay products.
©2023 Vishay Intertechnology, Inc. All Rights Reserved.