## Vishay BoM
**VISHAY Reference Design Alternative / Replacement Parts List**
|  | IC Part Number: | iW1760B
|  | Description: | 45W AC/DC Off-Line Controller for Power Adapters with Lower Output Ripple, Wider Input Voltage
|  | Automotive Rating: | none
|  | リファレンス回路リンク | none |  |  | リファレンス回路の記載なし | https://www.renesas.com/us/en/document/prb/iw1760b-product-summary?r=1563891
|  | リファレンス回路掲載ページ | none
|  | ネクスティ問合せ | https://www.e-nexty.com/inquiries/new
ITEM | QTY | REFERENCE | PART DESCRIPTION | MANUFACTURER | PART NUMBER | NOTES
1 | 1 | C1, C8 | 10μF, 400V, E-cap, Ф10mmX16mm
|  | Option | CAP ALUM 10UF 20% 400V RADIAL | VISHAY | MAL214251096E3
|  | Option | CAP ALUM 10UF 20% 400V RADIAL | VISHAY | MALREKV00DE210X00K | Long Life
|  | Option | CAP ALUM 10UF 20% 400V RADIAL | VISHAY | MALREKA00DD210X00K
2 | 1 | C3 | 10nF, 1kV, ceramic capacitor
|  | Option | CAP CER 10000PF 1KV Y5P RADIAL | VISHAY | S103K75Y5PN83J0R
3 | 1 | C4 | 22μF, 50V, low ESR E-cap, Ф6.3mmX11mm
|  | Option | CAP ALUM 22UF 20% 50V RADIAL | VISHAY | MAL214231229E3
|  | Option | CAP ALUM 22UF 20% 50V RADIAL | VISHAY | MALREKE00AA222H00K
4 | 1 | C5 | 100nF, 50V, X7R, SMD-0603
|  | Option | CAP CER 0.1UF 10% 50V X7R 0603 | VISHAY | VJ0603Y104KXAPW1BC | VJ, Basic Commodity Series
5 | 1 | C51 | 100μF, 25V, low ESR E-cap, Ф6.3mmX12mm
|  | Option | 100µF, CAPACITOR, 25V, ±20%, Polymer, D-case, 7343-31, 105°C, | VISHAY | T55D107M025C0060 | SMD 2917, 7.3mm x 4.3mm x 3.10mm
|  | Option | 100µF, CAPACITOR, 25V, ±20%, Al Electrolytic, Radial Can, SMD, , 125°C, AEC-Q | VISHAY | MAL214699611E3 | SMD , 8.0mm x 8.0mm x 10.00mm
|  | Option | CAP ALUM 100UF 20% 25V RADIAL | VISHAY | MAL214256101E3
|  | Option | CAP ALUM 100UF 20% 25V RADIAL | VISHAY | MALREKE00BA310E00K
6 | 1 | C52 | 1000μF, 25V, low ESR E-cap, Ф10mmX20mm
|  | Option | 1000µF, CAPACITOR, 25V, ±20%, Al Electrolytic, Radial Can, SMD, , 125°C, AEC-Q | VISHAY | MAL214699605E3 | SMD , 16.0mm x 16.0mm x 16.00mm
|  | Option | CAP ALUM 1000UF 20% 25V RADIAL 105C | VISHAY | MAL214256102E3
|  | Option | CAP ALUM 1000UF 20% 25V RADIAL 105C | VISHAY | MALREKE00FE410E00K
|  | Option | CAP ALUM 1000UF 20% 25V RADIAL 125C | VISHAY | MAL214656102E3
7 | 1 | C6 | 680pF, 50V, X7R, SMD-0603
|  | Option | CAP CER 680PF 10% 50V X7R 0603 | VISHAY | VJ0603Y681KXACW1BC | VJ, Basic Commodity Series
8 | 1 | C8 | 10μF, 400V, E-cap, Ф10mmX16mm
9 | 1 | CY1 | 100pF, Y-cap
|  | Option | CAP CER 100PF 760VAC Y5S RADIAL | VISHAY | VY1101K31Y5SQ6TV0
|  | Option | CAP CER 100PF 760VAC Y5S RADIAL | VISHAY | WKP101MCPED0KR
|  | Option | CAP CER 100PF 440VAC Y5S RADIAL | VISHAY | WKO101MCPSJBKR
10 | 4 | D1, D2, D3, D4 | 1A, 1000V, rectifier diode, DO-41 |  | 1N4007
|  | Option | 1000V, 1A, Rectifier, Diode, Glass Passivated, Axial | VISHAY | 1N4004GP-E3 | DO-204AL (DO-41)
|  | Option | 1000V, 1A, Ultrafast Rectifier, Diode, Avalanche, SMP | VISHAY | AU1PM-M3 | DO-220AA (SMP)
|  | Option | 1000V, 1A, Ultrafast Rectifier, Diode, SMA | VISHAY | US1M-E3 | DO-214AC (SMA)
11 | 3 | D5, D7, D12 | 1A, 100V, fast recovery rectifier (Trr=150ns) , DO-41 |  | FR102
|  | Option | 100V, 1A, Ultrafast Rectifier, Diode, Glass Passivated, Axial | VISHAY | UF4007-M3 | DO-204AL (DO-41)
|  | Option | 100V, 1A, Ultrafast Rectifier, Diode, MicroSMP | VISHAY | MUH1PC-M3 | DO-219AD (MicroSMP)
|  | Option | 100V, 1A, Ultrafast Rectifier, Diode, SMP | VISHAY | ESH1PB-M3/84A | DO-220AA (SMP)
12 | 1 | D51 | 2A, 40V, Schottky diode |  | WCD24H
|  | Option | 40V, 2A, 0.35V, Schottky, Diode, CLP1608 | VISHAY | VSKY20401608-G4 | Ultra tiny chipscale package 1.6 x 0.8mm
|  | Option | 40V, 2A, 0.43V, Schottky, Diode, SMF | VISHAY | SS2FL4-M3 | SMF (DO-219AB)
|  | Option | 40V, 2A, 0.50V, Schottky, Diode, SMP | VISHAY | SS2P4-M3 | DO-220AA (SMP)
13 | 1 | D52 | 5A, 100V, Schottky diode |  | PFS5V100
|  | Option | 100V, 5A, 0.65V, Schottky, Diode, SMPC | VISHAY | SS5P10-M3 | TO-277A (SMPC)
|  | Option | 100V, 5A, 0.62V, Schottky, Diode, SlimSMAW | VISHAY | VSS8D5M10-M3 | DO-221AD (SlimSMAW)
|  | Option | 100V, 5A, 0.62V, Schottky, Diode, SlimSMA | VISHAY | VSSAF5M10-M3 | DO-221AC (SlimSMA)
14 | 1 | D6 | 1A, 1000V, fast recovery rectifier (Trr=500ns) , DO-41 |  | FR107
|  | Option | 1000V, 1A, Rectifier, Diode, Glass Passivated, Axial | VISHAY | 1N4948GP-E3 | DO-204AL (DO-41)
|  | Option | 1000V, 1A, Ultrafast Rectifier, Diode, Avalanche, SMP | VISHAY | AU1PM-M3 | DO-220AA (SMP)
|  | Option | 1000V, 1A, Ultrafast Rectifier, Diode, SMA | VISHAY | US1M-E3 | DO-214AC (SMA)
15 | 1 | D8 | 0.15A, 75V, switching diode, SOD-323 |  | 1N4148
|  | Option | 75V, 150mA, Small Signal, Diode, SOD-323 | VISHAY | 1N4151WS-G3 | SOD-323, RoHS, Green
16 | 1 | F1 | T2A/250V, fuse
17 | 1 | L1 | 470μH, color ring inductor, 0510
18 | 1 | Q1 | 6A/700V, MOSFET, TO-251 |  | CS6N70A3D1G
|  | Option | MOSFET N-CHAN 600V 7A IPAK | VISHAY | SIHU7N60E-GE3 | IPAK (TO-251)
|  | Option | MOSFET N-CHAN 600V 7A FULLPAK | VISHAY | SIHF7N60E-E3 | E-Series, FULLPAK (TO-220)
19 | 2 | R1,R18 | 2.2Ω ±1%, SMD-1206
|  | Option | RES SMD 2.2 OHM 1% 3/4W 1206 SMD | VISHAY | CRCW12062R20FKEAHP | CRCW-HP e3 Series, Pulse Proof, High Power
|  | Option x1 | RES 0.5 OHM 2W 1% 2010 SMD | VISHAY | WFMB2010R5000FEA | AEC-Q, Current Sense, Power Metal Plate, High Power
20 | 1 | R10 | 12kΩ ±1%, SMD-0603
|  | Option | RES SMD 12K OHM 1% 1/10W 0603 | VISHAY | CRCW060312K0FKEA | Standard e3 Series, AEC-Q200
21 | 1 | R11 | 1kΩ ±1%, SMD-0603
|  | Option | RES SMD 1K OHM 1% 1/10W 0603 | VISHAY | CRCW06031K00FKEA | Standard e3 Series, AEC-Q200
22 | 1 | R13 | 1.8kΩ ±5%, SMD-0603
|  | Option | RES SMD 1.8K OHM 5% 1/10W 0603 | VISHAY | CRCW06031K80JNEB | Standard e3 Series, AEC-Q200
23 | 1 | R14 | 2.4kΩ ±1%, SMD-0603
|  | Option | RES SMD 2.4K OHM 1% 1/10W 0603 | VISHAY | CRCW06032K40FKEA | Standard e3 Series, AEC-Q200
24 | 2 | R15,R17 | 100Ω ±1%, SMD-0805
|  | Option | RES SMD 100 OHM 1% 1/8W 0805 | VISHAY | CRCW0805100RFKEA | Standard e3 Series, AEC-Q200
|  | Option | RES SMD 100 OHM 1% 1/2W 0805 | VISHAY | CRCW0805100RFKEAHP | CRCW-HP e3 Series, Pulse Proof, High Power
25 | 1 | R20 | 10Ω ±5%, SMD-0805
|  | Option | RES SMD 10 OHM 5% 1/8W 0805 | VISHAY | CRCW080510R0JNEA | Standard e3 Series, AEC-Q200
26 | 1 | R21 | 10kΩ ±5%, SMD-0805
|  | Option | RES SMD 10K OHM 5% 1/8W 0805 | VISHAY | CRCW080510K0JNEB | Standard e3 Series, AEC-Q200
27 | 1 | R22 | 1kΩ ±1%, SMD-0805
|  | Option | RES SMD 1K OHM 1% 1/8W 0805 | VISHAY | CRCW08051K00FKEA | Standard e3 Series, AEC-Q200
28 | 1 | R23 | 1.5MΩ ±1%, SMD-0805
|  | Option | RES SMD 1.5M OHM 1% 1/8W 0805 | VISHAY | CRCW08051M50FKEA | Standard e3 Series, AEC-Q200
29 | 1 | R4 | 13kΩ ±1%, SMD-0805
|  | Option | RES SMD 13K OHM 1% 1/8W 0805 | VISHAY | CRCW080513K0FKEA | Standard e3 Series, AEC-Q200
30 | 3 | R5,R12,R19 | 1MΩ ±5%, SMD-1206
|  | Option | RES SMD 1M OHM 5% 1/4W 1206 | VISHAY | CRCW12061M00JNEB | Standard e3 Series, AEC-Q200
|  | Option | RES SMD 1M OHM 5% 3/4W 1206 | VISHAY | CRCW12061M00JNEAHP | CRCW-HP e3 Series, Pulse Proof, High Power
31 | 1 | R51 | 20kΩ ±5%, SMD-0805
|  | Option | RES SMD 20K OHM 5% 1/8W 0805 | VISHAY | CRCW080520K0JNEB | Standard e3 Series, AEC-Q200
32 | 1 | R6 | 10kΩ ±5%, SMD-1206
|  | Option | RES SMD 10K OHM 5% 1/4W 1206 | VISHAY | CRCW120610K0JNEA | Standard e3 Series, AEC-Q200
|  | Option | RES SMD 10K OHM 5% 3/4W 1206 | VISHAY | CRCW120610K0JNEAHP | CRCW-HP e3 Series, Pulse Proof, High Power
33 | 1 | R7 | 1kΩ ±5%, SMD-1206
|  | Option | RES SMD 1K OHM 5% 1/4W 1206 | VISHAY | CRCW12061K00JNEA | Standard e3 Series, AEC-Q200
|  | Option | RES SMD 1K OHM 5% 3/4W 1206 | VISHAY | CRCW12061K00JNEAHP | CRCW-HP e3 Series, Pulse Proof, High Power
34 | 1 | R8 | 36kΩ ±1%, SMD-0805
|  | Option | RES SMD 36K OHM 1% 1/8W 0805 | VISHAY | CRCW080536K0FKEA | Standard e3 Series, AEC-Q200
35 | 1 | R9 | 4.7Ω ±5%, SMD-0805
|  | Option | RES SMD 4.7 OHM 5% 1/8W 0805 | VISHAY | CRCW08054R70JNEA | Standard e3 Series, AEC-Q200
36 | 1 | T2 | RM7, transformer, vertical
37 | 1 | U1 | Off-line digital PWM controller, SOIC-8 | Dialog Semiconductor | iW1760B
38 | 1 | Z1 | 120V, Zener diode, SMD |  | BZD17C120P
|  | Option | 120V, 800mW, Zener, Diode, SMF | VISHAY | BZD27C120P-E3 | DO-219AB (SMF), Pulse current
Legal Disclaimer: is not associated with this advertisement. VISHAY Intertechnology, Inc. does not claim any ownership or affiliation with .
VISHAY INTERTECHNOLOGY, INC. AND ITS AFFILIATES (“VISHAY”) PROVIDES TECHNICAL AND RELIABILITY DATA (INCLUDING DATASHEETS), DESIGN RESOURCES (INCLUDING REFERENCE DESIGNS, BILL OF MATERIALS DOCUMENTS, AND REFERENCE DESIGN PARTS LISTS), APPLICATION OR OTHER DESIGN ADVICE, WEB TOOLS, SAFETY INFORMATION, AND OTHER RESOURCES “AS IS” AND WITH ALL FAULTS, AND DISCLAIMS ALL WARRANTIES, EXPRESS AND IMPLIED, INCLUDING WITHOUT LIMITATION ANY IMPLIED WARRANTIES OF MERCHANTABILITY, FITNESS FOR A PARTICULAR PURPOSE OR NON-INFRINGEMENT OF THIRD PARTY INTELLECTUAL PROPERTY RIGHTS.
These resources are intended for skilled developers designing with Vishay products. You are solely responsible for (1) selecting the appropriate Vishay products for your application, (2) designing, validating and testing your application, and (3) ensuring your application meets applicable standards, and any other safety, security, or other requirements. These resources are subject to change without notice. Vishay grants you permission to use these resources for development of an application that uses the Vishay products described in the resource. Other reproduction and display of these resources is prohibited. No license is granted to any other Vishay intellectual property right or to any third party intellectual property right. Vishay disclaims responsibility for, and you will fully indemnify Vishay and its representatives against, any claims, damages, costs, losses, and liabilities arising out of your use of these resources.
Vishay’s products are provided subject to Vishay’s Terms and Conditions of Sale (https://www.vishay.com/company/terms/) or other applicable terms available either on www.vishay.com or provided in conjunction with such Vishay products. Vishay’s provisions of these resources does not expand or otherwise alter Vishay’s applicable warranties or warranty disclaimers for Vishay products.
© 2020 Vishay Intertechnology, Inc. All Rights Reserved.