## Vishay BoM
**VISHAY Reference Design Alternative / Replacement Parts List**
|  | IC Part Number: | EPC9195
|  | Description: | EPC9195: High Power Density, Synchronous Buck Converter featuring the EPC2619 eGaN FET and LTC7891 Controller
|  | Automotive Focus: | none
|  | リファレンス回路リンク | https://epc-co.com/epc/Portals/0/epc/documents/schematics/EPC9195_Schematic.pdf
|  | リファレンス回路掲載ページ | P1
|  | ネクスティ問合せ | https://www.e-nexty.com/inquiries/new
ITEM | QTY | REFERENCE | PART DESCRIPTION | MANUFACTURER | PART NUMBER | NOTES
1 | 1 | C1 | CAP CER 1UF 50V X7R 0603 | Taiyo Yuden | UMK107AB7105KA-T
|  | Option | CAP MLCC 1µF ±10% 50V X7R 0603 SMD | VISHAY | VJ0603Y105KXACW1BC | VJ….W1BC Basic Commodity Series
|  | Option | CAP Polymer 4.7µF ±20% 35V B-case 3528-21 105°C | VISHAY | T55B475M035C0200 | vPolyTan, Molded, High Performance SMD 1411
2 | 1 | C10 | CAP CER 10PF 50V C0G/NP0 0603 | Murata | GCM1885C1H100JA16D
|  | Option | CAP MLCC 10pF ±5% 50V C0G/NP0 0603 SMD | VISHAY | VJ0603A100JXAAC | VJ Commercial Series
|  | Option | CAP MLCC 10pF ±5% 50V C0G/NP0 0603 SMD | VISHAY | VJ0603A100JXACW1BC | VJ….W1BC Basic Commodity Series
3 | 1 | C11 | CAP CER 100PF 25V X7R 0402 | Wurth | 885012000000
|  | Option | CAP MLCC 100pF ±10% 25V X7R 0402 SMD | VISHAY | VJ0402Y101KXXCW1BC | VJ….W1BC Basic Commodity Series
4 | 1 | C2 | CAP CER 4.7UF 25V X5R 0603 | TDK | C1608X5R1E475K080AC
|  | Option | CAP MLCC 4.7µF ±10% 25V X5R 0603 SMD | VISHAY | VJ0603G475KXXCW1BC | VJ….W1BC Basic Commodity Series
|  | Option | CAP Polymer 4.7µF ±20% 10V P-case 2012-12 105°C | VISHAY | T55P475M010C0200 | vPolyTan, Molded, High Performance SMD 0805
5 | 3 | C3, C5, C8 | CAP CER 0.1UF 25V X7R 0402 | TDK | C1005X7R1E104K050BB
|  | Option | CAP MLCC 0.1µF ±10% 25V X7R 0402 SMD | VISHAY | VJ0402Y104KXXCW1BC | VJ….W1BC Basic Commodity Series
6 | 1 | C4 | CAP CER 0.022UF 25V X7R 0402, TBD | TDK, TBD | C1005X7R1E223K050BB
|  | Option | CAP MLCC 0.1µF ±10% 25V X7R 0402 SMD | VISHAY | VJ0402Y104KXXCW1BC | VJ….W1BC Basic Commodity Series
7 | 1 | C6 | CAP CER 1UF 50V X5R 0402 | Murata | GRM155R61H105KE05D
|  | Option | CAP Polymer 4.7µF ±20% 35V B-case 3528-21 105°C | VISHAY | T55B475M035C0200 | vPolyTan, Molded, High Performance SMD 1411
8 | 1 | C7 | CAP CER 1000PF 50V C0G/NP0 0603 | Murata | GRM1885C1H102JA01D
|  | Option | CAP MLCC 1000pF ±5% 50V C0G/NP0 0603 SMD | VISHAY | VJ0603A102JXACW1BC | VJ….W1BC Basic Commodity Series
9 | 1 | C9 | CAP CER 1000PF 50V X7R 0402 | Yageo | CC0402KRX7R9BB102
|  | Option | CAP MLCC 1000pF ±10% 50V X7R 0402 SMD | VISHAY | VJ0402Y102KXACW1BC | VJ….W1BC Basic Commodity Series
10 | 3 | Ci1, Ci2, Ci3 | CAP CER 2.2UF 100V X7R 1206 | Samsung | CL31B225KCHSNNE
|  | Option | CAP MLCC 2.2µF ±10% 100V X7R 1206 SMD | VISHAY | VJ1206Y225KXBTW1BC | VJ….W1BC Basic Commodity Series
11 | 1 | Ci11 | CAP CER 0.1UF 100V X5R 0402 | Murata | GRM155R62A104KE14D
12 | 2 | Ci15, (Co10), Co11 | CAP ALUM 47UF 20% 80V SMD | Panasonic | 80SXV47M
|  | Option | CAP Conductive Polymer Aluminum 47µF ±20% 80V Radial Can SMD 105°C | VISHAY | MAL218497703E3 | Low Impedance, Very Low ESR & High Ripple Current, High Voltages up to 100V (10.0mm x 10.0mm x 12.40mm)
|  | Option | CAP Hybrid Conductive Polymer Aluminum 47µF ±20% 80V Radial Can SMD 125°C | VISHAY | MAL218397702E3 | Low Impedance, Very Low ESR and High Ripple Current, High Voltages up to 80V, High Temperature (10.0mm x 10.0mm x 10.50mm)
13 | 3 | Ci5, Ci13, Ci14 | CAP CER 22UF 100V X7S 2220 | TDK | CKG57NX7S2A226M500JH
|  | Option | CAP Polymer 10µF ±20% 63V D-case 7343-31 105°C | VISHAY | T55D106M063C0150 | vPolyTan, Molded, High Performance SMD 2917
|  | Option | CAP Polymer 22µF ±20% 75V EE-case 7343-43 105°C | VISHAY | T59EE226M075C0100 | vPolyTan, Leadframeless Molded, Low ESR SMD 2917
14 | 6 | Ci6, Ci7, Ci8, Ci9, Ci10, Ci12 | CAP CER 0.1UF 100V X7R 0603 | Murata | GRM188R72A104KA35D
|  | Option | CAP MLCC 0.1µF ±10% 100V X7R 0603 SMD | VISHAY | VJ0603Y104KXBCW1BC | VJ….W1BC Basic Commodity Series
15 | 8 | Co2, Co3, Co4, Co5, Co6, Co7, Co8, Co9 | CAP CER 4.7UF 50V X5R 0805 | TDK | C2012X5R1H475K125AB
|  | Option | CAP MLCC 4.7µF ±10% 50V X5R 0805 SMD | VISHAY | VJ0805G475KXATW1BC | VJ….W1BC Basic Commodity Series
|  | Option | CAP Polymer 4.7µF ±20% 35V B-case 3528-21 105°C | VISHAY | T55B475M035C0200 | vPolyTan, Molded, High Performance SMD 1411
|  | Option | CAP Polymer 47µF ±20% 35V D-case 7343-31 105°C | VISHAY | T55D476M035C0055 | vPolyTan, Molded, High Performance SMD 2917
16 | 1 | D1 | DIODE SCHOTTKY 100V 200mA SOD523 | ST MIcroelectronics | BAT41KFILM
|  | Option | Diode - Small Signal Schottky 70V 0.1A Vf~1V SOD-523 | VISHAY | BAS70-02V-G3-08 | Small Signal, Single Configuration, SMD, 125°C (Tj), RoHS, H/F, Green
|  | Option | Diode - Small Signal Schottky 100V 0.2A Vf~1.25V SOT-23 (TO-236-3L) | VISHAY | BAS19-E3-08 | Small Signal, Single Configuration, SMD, 150°C (Tj), RoHS
17 | 1 | L1, (L2) | IND 1.5µH ±20% 40A Isat 31.5A Idc 4.5mΩ SMD 125°C | VISHAY | IHLP6767DZER1R5M01 | Commercial, High Saturation Series, Shielded (17.9mm x 17.1mm x 4.00mm)
|  | Option | IND 1.5µH ±20% 23.5A Isat 27.5A Idc 2.4mΩ SMD 155°C | VISHAY | IHLE5050FHER1R5M51 | High Current Inductors With E-Field Shield, High Temperature (155°C) Series, Shielded (13.6mm x 12.9mm x 6.50mm)
18 | 2 | Q1, Q2 | 80V 29A 4mE | EPC | EPC2619
19 | 6 | R1, R2, R8, R11, R19, R22, (R7, R34, R35) | RES SMD 0 OHM JUMPER 1/16W 0402 | Yageo | RC0402JR-070RL
|  | Option | RES 0Ω JUMPER 1/16W 0402 JUMPER SMD Thick Film | VISHAY | CRCW04020000Z0ED | CRCW e3 Standard Chip Resistor AEC-Q200
20 | 2 | R12, R15 | RES 1.8 OHM 1% 1/16W 0402 | Stackpole | RMCF0402FT1R80
21 | 2 | R13, R20 | RES SMD 0.47 OHM 1% 1/8W 0402 | ROHM | UCR01MVPFLR470
|  | Option | RES 0.47Ω ±1% 1/8W 0402 ±100ppm/°C SMD Thick Film | VISHAY | RCWE0402R470FKEA | RCWE Series, Wraparound, Extremely Low Value (0.01Ω to 0.976Ω), AEC-Q200
22 | 1 | R14 | RES 0.0015 OHM 1W 0805 WIDE | Stackpole | CSS0508FT1L50
|  | Option | RES 0.0015Ω ±1% 2W 0612 Wide ±100ppm/°C SMD Metal Foil | VISHAY | WFCP06121L500FE66 | WFCP Series, Very High Power (to 2W), Ultra low sensing resistance, Wide side terminal for lower ESL, AEC-Q200
|  | Option | RES 0.0015Ω ±1% 1W 1206 ±275ppm/°C SMD Power Metal Strip | VISHAY | WSLP12061L500FEA | WSLP Series, Very High Power (to 3W), Low Value (Down to 0.0005Ω), AEC-Q200
23 | 4 | R17, R25, R26, R27 | RES SMD 1 OHM 1% 1/16W 0402 | Vishay | MCR01MRT1JR0
|  | Option | RES 1Ω ±1% 1/16W 0402 ±100ppm/°C SMD Thick Film | VISHAY | CRCW04021R00FKED | CRCW e3 Standard Chip Resistor AEC-Q200
24 | 1 | R18 | RES SMD 100 OHM 1% 1/10W 0402 | Yageo | RC0402FR-07100RL
|  | Option | RES 100Ω ±1% 1/16W 0402 ±100ppm/°C SMD Thick Film | VISHAY | CRCW0402100RFKED | CRCW e3 Standard Chip Resistor AEC-Q200
25 | 1 | R21 | RES SMD 49.9K OHM 0.1% 1/16W 0402 | Panasonic | ERA-2AEB4992X
|  | Option | RES 49.9kΩ ±0.1% 1/10W 0402 ±25ppm/°C SMD Thin Film | VISHAY | TNPW040249K9BEED | TNPW e3 High Stability Flat Chip Resistor AEC-Q200
26 | 2 | R23, R28 | RES SMD 1M OHM 1% 1/16W 0402 | Yageo | RC0402FR-071ML
|  | Option | RES 1MΩ ±1% 1/16W 0402 ±100ppm/°C SMD Thick Film | VISHAY | CRCW04021M00FKED | CRCW e3 Standard Chip Resistor AEC-Q200
27 | 1 | R24 | RES 20K OHM 0.1% 1/10W 0603 | Stackpole | RNCF0603BTE20K0
|  | Option | RES 20kΩ ±0.1% 1/10W 0603 ±25ppm/°C SMD Thin Film | VISHAY | MCT06030D2002BP500 | MCT 0603 - Precision Chip Resistor, Excellent Stability, Sulfur Resistance
28 | 1 | R29 | RES SMD 1K OHM 0.1% 1/10W 0603 | Yageo | RT0603BRD071KL
|  | Option | RES 1kΩ ±0.1% 1/8W 0603 ±25ppm/°C SMD Thin Film | VISHAY | TNPW06031K00BEEA | TNPW e3 High Stability Flat Chip Resistor AEC-Q200
29 | 1 | R3 | RES SMD 10 OHM 1% 1/8W 0603 | Stackpole | RNCP0603FTD10R0
|  | Option | RES 10Ω ±1% 1/10W 0603 ±100ppm/°C SMD Thick Film | VISHAY | RCA060310R0FKEA | RCA e3 Sulfur Resistant, Automotive qualified, Chip Resistor AEC-Q200
30 | 1 | R30 | RES SMD 100K OHM 1% 1/16W 0402 | Yageo | RT0402FRE07100KL
|  | Option | RES 100kΩ ±1% 1/16W 0402 ±100ppm/°C SMD Thick Film | VISHAY | CRCW0402100KFKED | CRCW e3 Standard Chip Resistor AEC-Q200
|  | Option | RES 100kΩ ±1% 1/10W 0402 ±50ppm/°C SMD Thin Film | VISHAY | MCS04020C1003FE000 | MCS 0402 - Professional Chip Resistor, Excellent Stability, Sulfur Resistance
31 | 1 | R31 | RES 51K OHM 1% 1/16W 0402 | Stackpole | RMCF0402FT51K0
|  | Option | RES 51kΩ ±1% 1/16W 0402 ±100ppm/°C SMD Thick Film | VISHAY | CRCW040251K0FKED | CRCW e3 Standard Chip Resistor AEC-Q200
32 | 1 | R32 | RES SMD 4.64KOHM 0.1% 1/10W 0603 | Yageo | RT0603BRD074K64L
|  | Option | RES 4.64Ω ±0.1% 1/8W 0603 ±25ppm/°C SMD Thin Film | VISHAY | TNPW06034K64BEEA | TNPW e3 High Stability Flat Chip Resistor AEC-Q200
33 | 1 | R33 | RES SMD 6.2K OHM 0.1% 1/10W 0603 | Yageo | RT0603BRE076K2L
|  | Option | RES 6.2kΩ ±0.1% 1/10W 0603 ±25ppm/°C SMD Thin Film | VISHAY | MCT06030D6201BP500 | MCT 0603 - Precision Chip Resistor, Excellent Stability, Sulfur Resistance
34 | 1 | R5 | RES SMD 180K OHM 0.1% 1/10W 0603 | Panasonic | ERA-3AEB184V
|  | Option | RES 180Ω ±0.1% 1/8W 0603 ±25ppm/°C SMD Thin Film | VISHAY | TNPW0603180KBEEA | TNPW e3 High Stability Flat Chip Resistor AEC-Q200
35 | 1 | R6 | RES SMD 11.8K OHM 0.1% 1/5W 0603 | Panasonic | ERJ-PB3B1182V
36 | 1 | R9 | RES SMD 10K OHM 1% 1/16W 0402 | Yageo | RC0402FR-0710KL
|  | Option | RES 10kΩ ±1% 1/16W 0402 ±100ppm/°C SMD Thick Film | VISHAY | CRCW040210K0FKED | CRCW e3 Standard Chip Resistor AEC-Q200
37 | 1 | U1 | Sync Buck GaN Controller 100 V QFN28_4x5 | Analog Devices | LTC7891RUFDM#
Legal Disclaimer: is not associated with this advertisement. VISHAY Intertechnology, Inc. does not claim any ownership or affiliation with .
VISHAY INTERTECHNOLOGY, INC. AND ITS AFFILIATES (“VISHAY”) PROVIDES TECHNICAL AND RELIABILITY DATA (INCLUDING DATASHEETS), DESIGN RESOURCES (INCLUDING REFERENCE DESIGNS, BILL OF MATERIALS DOCUMENTS, AND REFERENCE DESIGN PARTS LISTS), APPLICATION OR OTHER DESIGN ADVICE, WEB TOOLS, SAFETY INFORMATION, AND OTHER RESOURCES “AS IS” AND WITH ALL FAULTS, AND DISCLAIMS ALL WARRANTIES, EXPRESS AND IMPLIED, INCLUDING WITHOUT LIMITATION ANY IMPLIED WARRANTIES OF MERCHANTABILITY, FITNESS FOR A PARTICULAR PURPOSE OR NON-INFRINGEMENT OF THIRD PARTY INTELLECTUAL PROPERTY RIGHTS.
These resources are intended for skilled developers designing with Vishay products. You are solely responsible for (1) selecting the appropriate Vishay products for your application, (2) designing, validating and testing your application, and (3) ensuring your application meets applicable standards, and any other safety, security, or other requirements. These resources are subject to change without notice. Vishay grants you permission to use these resources for development of an application that uses the Vishay products described in the resource. Other reproduction and display of these resources is prohibited. No license is granted to any other Vishay intellectual property right or to any third party intellectual property right. Vishay disclaims responsibility for, and you will fully indemnify Vishay and its representatives against, any claims, damages, costs, losses, and liabilities arising out of your use of these resources.
Vishay’s products are provided subject to Vishay’s Terms and Conditions of Sale (https://www.vishay.com/company/terms/) or other applicable terms available either on www.vishay.com or provided in conjunction with such Vishay products. Vishay’s provisions of these resources does not expand or otherwise alter Vishay’s applicable warranties or warranty disclaimers for Vishay products.
©2024 Vishay Intertechnology, Inc. All Rights Reserved.