## Vishay BoM
**Vishay Reference Design Alternative / Replacement Parts List**
|  | IC Part Number: | IR3448MPBF
|  | Description: | 5-21V, 16A Highly Integrated SupIRBuck® Single-Input Voltage, SynchronousBuck Regulator
|  | Automotive Rating: | none
|  | リファレンス回路リンク | https://www.infineon.com/dgdl/Infineon-IRDC3448-RD-v01_00-EN.pdf?fileId=5546d462576f347501579c9f12be72bc
|  | リファレンス回路掲載ページ | P4-P6
|  | ネクスティ問合せ | https://www.e-nexty.com/inquiries/new
ITEM | QTY | REFERENCE | PART DESCRIPTION | MANUFACTURER | PART NUMBER | NOTES
1 | 5 | C2 C3 C4 C5 C55 | 22uF 1206, 25V, X5R, 10% | Murata | GRM31CR61E226KE15L
2 | 1 | C1 | 330uF SMD Elecrolytic, Fsize, 25V, 20% | Panasonic | EEE-FK1E331P
|  | option | 330µF 25V 10x10x12 Alum Elec SMD 125*C | Vishay | MAL214699602E3
|  | option (+12V input) | 100uF, 20V, 7343-31, Polymer | Vishay | T55D107M020C0055 | SMD, 7.3 x 4.3 x 3.1mm
|  | option (+5V input) | 330uF, 10V, 7343-31, Polymer | Vishay | T55D337M010C0040 | SMD, 7.3 x 4.3 x 3.1mm
3 | 1 | C10 | 100pF 0603, 50V, C0G, 5% | Murata | GRM1885C1H101JA01D
4 | 3 | C14 C25 C37 | 0.1uF 0603, 25V, X7R, 10% | Murata | GRM188R71E104KA01D
5 | 1 | C8 | 2200pF 0603, 50V, X7R, 10% | Murata | GRM188R71H222KA01D
6 | 1 | C11 | 220pF 50V, 0603, NP0, 5% | Murata | GRM1885C1H221JA01D
7 | 6 | C15 C16 C17 C18 C19 C20 | 47uF 0805, 6.3V, X5R, 20% | TDK | C2012X5R0J476M
8 | 1 | C26 | 10nF 0603, 50V, X7R, 10% | Murata | GRM188R71H103KA01D
9 | 1 | L1 | 0.4uH 0.4uH, DCR=0.29mohm | Vitec | 59PR9875N
|  | option | 0.44μH 19.0A Inductor SMD 8.6x8.2x4.0mm 155*C | Vishay | IFLR5151HZERR44M01
|  | option | 0.47μH 35.0A Inductor SMD 13x13x8.0mm | Vishay | IHLP3232DZERR47M51 | Vishay offers low-profile & soft-saturation
10 | 1 | R1 | 2K 0603,1/10 W,1% | Panasonic | ERJ-3EKF2001V
11 | 1 | R2 | 5.76K 0603,1/10 W,1% | Panasonic | ERJ-3EKF5761V
12 | 1 | R3 | 5.76K 0603,1/10 W,1% | Panasonic | ERJ-3EKF5761V
13 | 1 | R4 | 88.7 0603,1/10 W,1% | Panasonic | ERJ-3EKF88R7V
14 | 1 | R6 | 20 0603,1/10 W,1% | Vishay/Dale | CRCW060320R0FKEA
15 | 1 | R9 | 39.2K 0603,1/10 W,1% | Panasonic | ERJ-3EKF3922V
16 | 5 | R8 R10 R11 R33 R44 | 0 0603,1/10 W,5% | Vishay/Dale | CRCW06030000Z0EA
17 | 1 | C39 | 1uF 0603, X5R, 25V | TDK | C1608X5R1E105M
18 | 1 | C66 | 10uF 0603, X5R, 10V | TDK | C1608X5R1A106M
19 | 1 | R28 | 2, 0603,1/10 W,1% | Yageo | RC0603FR-072RL
20 | 2 | R15 R32 | 5.76K | Panasonic | ERJ-3EKF5761V
21 | 2 | R30 R31 | 0 1206,1/4 W,5% | Yageo | RC1206JR-070RL
22 | 1 | R18 | 49.9K, 0603,1/10 W,1% | Panasonic | ERJ-3EKF4992V
23 | 1 | R19 | 7.5K 0603,1/10 W,1% | Panasonic | ERJ-3EKF7501V
24 | 2 | R17 R29 | 0603,1/10 W,1% | Panasonic | ERJ-3EKF1002V
25 | 1 | Jumper | PLUG 40 POS DBL ROW STR | Omron Electronics Inc | XG8W-4041-ND
26 | 2 | Vin+ Vout+ | RED SCREW TERMINAL | Keystone Electronics | 8199-2
27 | 2 | Vin- Vout- | BLACK SCREW TERMINAL | Keystone Electronics | 8199-3
28 | 1 | U1 | IR3448 5mm X6mm | International Rectifier | IR3448MPBF
Legal Disclaimer: is not associated with this advertisement. Vishay Intertechnology, Inc. does not claim any ownership or affiliation with .
VISHAY INTERTECHNOLOGY, INC. AND ITS AFFILIATES (“VISHAY”) PROVIDES TECHNICAL AND RELIABILITY DATA (INCLUDING DATASHEETS), DESIGN RESOURCES (INCLUDING REFERENCE DESIGNS, BILL OF MATERIALS DOCUMENTS, AND REFERENCE DESIGN PARTS LISTS), APPLICATION OR OTHER DESIGN ADVICE, WEB TOOLS, SAFETY INFORMATION, AND OTHER RESOURCES “AS IS” AND WITH ALL FAULTS, AND DISCLAIMS ALL WARRANTIES, EXPRESS AND IMPLIED, INCLUDING WITHOUT LIMITATION ANY IMPLIED WARRANTIES OF MERCHANTABILITY, FITNESS FOR A PARTICULAR PURPOSE OR NON-INFRINGEMENT OF THIRD PARTY INTELLECTUAL PROPERTY RIGHTS.
These resources are intended for skilled developers designing with Vishay products. You are solely responsible for (1) selecting the appropriate Vishay products for your application, (2) designing, validating and testing your application, and (3) ensuring your application meets applicable standards, and any other safety, security, or other requirements. These resources are subject to change without notice. Vishay grants you permission to use these resources for development of an application that uses the Vishay products described in the resource. Other reproduction and display of these resources is prohibited. No license is granted to any other Vishay intellectual property right or to any third party intellectual property right. Vishay disclaims responsibility for, and you will fully indemnify Vishay and its representatives against, any claims, damages, costs, losses, and liabilities arising out of your use of these resources.
Vishay’s products are provided subject to Vishay’s Terms and Conditions of Sale (https://www.vishay.com/company/terms/) or other applicable terms available either on www.vishay.com or provided in conjunction with such Vishay products. Vishay’s provisions of these resources does not expand or otherwise alter Vishay’s applicable warranties or warranty disclaimers for Vishay products.
© 2019 Vishay Intertechnology, Inc. All Rights Reserved.