## Vishay BoM
**Vishay Reference Design Alternative / Replacement Parts List**
|  | IC Part Number: | IR38062
|  | Description: | Highly Integrated 15A Single-input Voltage, Synchronous Buck Regulator with PMBus Interface
|  | Automotive Rating: | none
|  | リファレンス回路リンク | https://www.infineon.com/dgdl/Infineon-Evaluation_board_IRDC38062-P1V2-ReferenceDesign-v02_01-EN.pdf?fileId=5546d462533600a4015364c458f229fc&da=t
|  | リファレンス回路掲載ページ | P4-P6
|  | ネクスティ問合せ | https://www.e-nexty.com/inquiries/new
ITEM | QTY | REFERENCE | PART DESCRIPTION | MANUFACTURER | PART NUMBER | NOTES
1 | 1 | C1 | 330uF SMD Electrolytic, F size, 25V, 20% | Panasonic | EEE-FK1E331P
|  | option (+12V input) | 330µF 25V 10x10x12 Alum. Elec. SMD | Vishay | MAL214699602E3
|  | option (+12V input) | 330uF, 16V, 7360-20, Polymer | Vishay | T52M1337M016C0040
|  | option (+12V input) | 150uF, 16V, 7343-31, Polymer | Vishay | T55D157M016C0040
2 | 1 | C8 | 2200pF 2200pF, 0603, 50V, NPO | TDK | C1608C0G1H222J
3 | 1 | C79 | 100 pF 50V, 0603, NP0, 5% | Murata | GRM1885C1H101JA01D
4 | 1 | C11 | 390 pF 50V, 0603, NP0, 5% | Murata | GRM1885C1H391JA01D
5 | 1 | C26 | 22nF 0603,50V,X7R | Murata | GRM188R71H223KA01D
6 | 3 | C29 C30 C31 | 22uF 22uF,1206, 25V, X5R, 20% | TDK | C3216X5R1E226M160AB
7 | 6 | C10 C36 C42 C53 C69 C78 | 0.1uF 0603, 50V, X7R, 10% | Panasonic | ECJ-1VB1H104K
8 | 1 | C35 | 1uF 0603, X5R, 25V, 20% | TDK | C1608X5R1E105M
9 | 5 | C43 C44 C45 C46 C47 | 47uF 0805, 6.3V, X5R, 20% | TDK | C2012X5R0J476M115AC
|  | option | 47uF, 10V, 3528-21, Polymer | Vishay | T55B476M010C0070 | SMD, 3.5 x 2.8 x 2.1mm
10 | 3 | PGND VCC- VOUT_- | 0.075" SQ_SMT_Te stPoint | Keystone Electronics | 5006
11 | 15 | EXTLOADCTRL EN/FCCM I-MONITOR IMON PGOOD SW SYNC TMON VCC+ VDDQ VIN VIN_+ VOUT_+ VP VSENSE | 0.075" SQ_SMT_Te stPoint | Keystone Electronics | 5000
12 | 1 | J1 (CLK, Data,GND, Alert) | Header-4P | Sullins | PEC36SAAN
13 | 1 | Bode1 | Header-2P | Sullins | PEC36SAAN
14 | 1 | C41 | 2.2uF 0603, 10V, X5R | TDK | C1608X5R1A225M080AC
15 | 1 | C68 | 10uF 0805, 10V, X5R | TDK | C2012X5R1A106M115AB
16 | 1 | C80 | 10uF 0603, 10V, X5R, 20% | Murata | GRM188R61A106ME69D
17 | 1 | R19 | 7.5k 0603,1/10W,1% | Rohm | MCR03EZPFX7501
18 | 1 | L1 | 300nH 0.3uH, DCR=0.29mohm | Vitec | 59PR9874N
|  | option | 0.215uH, 10.4 x 8.3 x 7.3mm, DCR=0.29mΩ | Vishay | IFLR4031GCERR22M01
|  | option | 0.22μH 32.0A Inductor SMD 8.6x8.2x4.0mm 155*C | Vishay | IHLP3232DZERR22M51 | Vishay offers low-profile & soft-saturation
19 | 1 | M1 | IRF6721 Direct Fet 30V SQ | International Rectifier | IRF6721STRPbF
20 | 1 | R1 | 1.21k 0603,1/10W,1% | Rohm | MCR03EZPFX1211
21 | 1 | R2 | 5.62k 0603,1/10W,1% | Rohm | MCR03EZPFX5621
22 | 1 | R9 | 66.5k 0603,1/10W,1% | Rohm | MCR03EZPFX6652
23 | 1 | R4 | 182 0603,1/10W,1% | Rohm | MCR03EZPFX1820
24 | 1 | R6 | 20 0603,1/10W,1% | Vishay | CRCW060320R0FKEA
25 | 11 | R8 R10 R11 R14 R25 R35 R36 R37 R39 R40 R41 | 0 ohm 0603,1/10W | Vishay | CRCW06030000Z0EA
26 | 1 | R18 | 49.9k 0603,1/10W,1% | Rohm | MCR03EZPFX4992
27 | 4 | R22 R26 R51 R52 | 0 ohm 1206,1/4 W | Panasonic | ERJ-8GEY0R00V
28 | 4 | R42 R43 R44 R46 | 0.2 ohm 0805,1/8W, 5% | CTS | 73L3R20J
29 | 1 | R47 | 1.5k 0603,1/10W,1% | Rohm | MCR03EZPFX1501
30 | 2 | R48 R49 | 10k 0603,1/10W,1% | Rohm | MCR03EZPFX1002
31 | 1 | R50 | 20 mohm 1206,1/2W,1% | Ohmite | LVK12R020FER
32 | 2 | R23 R31 | 4.99k 0603,1/10W,1% | Rohm | MCR03EZPFX4991
33 | 1 | U2 | MIC4452/SO 8 Mosfet driver Non-inverting SO-8 | Micrel | MIC4452YM
34 | 1 | U1 | IR38062 IR38062 5mm X 7mm | International Rectifier | IR38062
35 | 2 | Pvin+, Vout+ Connector | Red Screw Terminal 30A | Keystone Electronics | 8199-2
36 | 2 | Pvin-, Vout- Connector | Black Screw Terminal 30A | Keystone Electronics | 8199-3
Legal Disclaimer: is not associated with this advertisement. Vishay Intertechnology, Inc. does not claim any ownership or affiliation with .
VISHAY INTERTECHNOLOGY, INC. AND ITS AFFILIATES (“VISHAY”) PROVIDES TECHNICAL AND RELIABILITY DATA (INCLUDING DATASHEETS), DESIGN RESOURCES (INCLUDING REFERENCE DESIGNS, BILL OF MATERIALS DOCUMENTS, AND REFERENCE DESIGN PARTS LISTS), APPLICATION OR OTHER DESIGN ADVICE, WEB TOOLS, SAFETY INFORMATION, AND OTHER RESOURCES “AS IS” AND WITH ALL FAULTS, AND DISCLAIMS ALL WARRANTIES, EXPRESS AND IMPLIED, INCLUDING WITHOUT LIMITATION ANY IMPLIED WARRANTIES OF MERCHANTABILITY, FITNESS FOR A PARTICULAR PURPOSE OR NON-INFRINGEMENT OF THIRD PARTY INTELLECTUAL PROPERTY RIGHTS.
These resources are intended for skilled developers designing with Vishay products. You are solely responsible for (1) selecting the appropriate Vishay products for your application, (2) designing, validating and testing your application, and (3) ensuring your application meets applicable standards, and any other safety, security, or other requirements. These resources are subject to change without notice. Vishay grants you permission to use these resources for development of an application that uses the Vishay products described in the resource. Other reproduction and display of these resources is prohibited. No license is granted to any other Vishay intellectual property right or to any third party intellectual property right. Vishay disclaims responsibility for, and you will fully indemnify Vishay and its representatives against, any claims, damages, costs, losses, and liabilities arising out of your use of these resources.
Vishay’s products are provided subject to Vishay’s Terms and Conditions of Sale (https://www.vishay.com/company/terms/) or other applicable terms available either on www.vishay.com or provided in conjunction with such Vishay products. Vishay’s provisions of these resources does not expand or otherwise alter Vishay’s applicable warranties or warranty disclaimers for Vishay products.
© 2019 Vishay Intertechnology, Inc. All Rights Reserved.