## Vishay BoM
**VISHAY Reference Design Alternative / Replacement Parts List**
|  | IC Part Number: | IR38063M
|  | Description: | Highly Integrated 25A Single-input Voltage, Synchronous Buck Regulator with PMBus Interface
|  | Automotive Rating: | none
|  | リファレンス回路リンク | https://www.infineon.com/dgdl/Infineon-Evaluation_board_IRDC38063-P1V2-ReferenceDesign-v02_01-EN.pdf?fileId=5546d462533600a4015364c460b729fe&da=t
|  | リファレンス回路掲載ページ | P4-P6
|  | ネクスティ問合せ | https://www.e-nexty.com/inquiries/new
ITEM | QTY | REFERENCE | PART DESCRIPTION | MANUFACTURER | PART NUMBER | NOTES
1 | 1 | C1 | 330uF SMD Electrolytic, F size, 25V, 20% | Panasonic | EEE-FK1E331P
|  | Option | 330µF, CAPACITOR, 25V, ±20%, Al Electrolytic, Radial Can, SMD, , 125°C, AEC-Q | VISHAY | MAL214699602E3 | SMD , 10.0mm x 10.0mm x 12.00mm
|  | Option | 330µF, CAPACITOR, 25V, ±20%, Al Electrolytic, Radial Can, SMD, , 105°C, | VISHAY | MALSECV00AG333EARK | SMD , 10.0mm x 10.0mm x 10.00mm
|  | Option | 330µF, CAPACITOR, 25V, ±20%, Conductive Polymer Aluminum, Radial Can, SMD, , 105°C, | VISHAY | MAL218097603E3 | SMD , 10.4mm x 10.4mm x 12.50mm
|  | Option | 330µF, CAPACITOR, 25V, ±20%, Hybrid Conductive Polymer Aluminum, Radial Can, SMD, , 125°C, | VISHAY | MAL218397605E3 | SMD , 10.0mm x 10.0mm x 10.50mm
|  | Option (V < 16V) | 150µF, CAPACITOR, 16V, ±20%, Polymer, D-case, 7343-31, 105°C, | VISHAY | T55D157M016C0040 | SMD 2917, 7.3mm x 4.3mm x 3.10mm
2 | 1 | C8 | 2200pF 2200pF, 0603, 50V, NPO | TDK | C1608C0G1H222J
|  | Option | CAP CER 2200PF 10% 50V X7R 0603 | VISHAY | VJ0603Y222KXACW1BC | VJ, Basic Commodity Series
3 | 1 | C79 | 100 pF 50V, 0603, NP0, 5% | Murata | GRM1885C1H101JA01D
|  | Option | CAP CER 100PF 5% 50V C0G/NP0 0603 | VISHAY | VJ0603A101JXACW1BC | VJ, Basic Commodity Series
4 | 1 | C11 | 390 pF 50V, 0603, NP0, 5% | Murata | GRM1885C1H391JA01D
|  | Option | CAP CER 390PF 5% 50V C0G/NP0 0603 | VISHAY | VJ0603A391JXACW1BC | VJ, Basic Commodity Series
5 | 1 | C26 | 22nF 0603,50V,X7R | Murata | GRM188R71H223KA01D
|  | Option | CAP CER 0.022UF 10% 50V X7R 0603 | VISHAY | VJ0603Y223KXACW1BC | VJ, Basic Commodity Series
6 | 4 | C29 C30 C31 C32 | 22uF 22uF,1206, 25V, X5R, 20% | TDK | C3216X5R1E226M160AB
|  | Option | 22µF, CAPACITOR, 25V, ±20%, Polymer, V-case, 7343-20, 105°C, | VISHAY | T55V226M025C0040 | SMD 2917, 7.3mm x 4.3mm x 2.00mm
|  | Option (V < 16V) | 22µF, CAPACITOR, 16V, ±20%, Polymer, B-case, 3528-21, 105°C, | VISHAY | T55B226M016C0070 | SMD 1411, 3.5mm x 2.8mm x 2.10mm
|  | Option 1x (V < 16V) | 100µF, CAPACITOR, 16V, ±20%, Polymer, V-case, 7343-20, 105°C, | VISHAY | T55V107M016C0050 | SMD 2917, 7.3mm x 4.3mm x 2.00mm
7 | 6 | C10 C36 C42 C53 C69 C78 | 0.1uF 0603, 50V, X7R, 10% | Panasonic | ECJ-1VB1H104K
|  | Option | CAP CER 0.1UF 10% 50V X7R 0603 | VISHAY | VJ0603Y104KXAPW1BC | VJ, Basic Commodity Series
8 | 1 | C35 | 1uF 0603, X5R, 25V, 20% | TDK | C1608X5R1E105M
9 | 7 | C43 C44 C45 C46 C47 C48 C49 | 47uF 0805, 6.3V, X5R, 20% | TDK | C2012X5R0J476M125AC
|  | Option | 47µF, CAPACITOR, 6.3V, ±20%, Polymer, A-case, 3216-18, 105°C, | VISHAY | T55A476M6R3C0070 | SMD 1206, 3.2mm x 1.6mm x 1.80mm
|  | Option | 47µF, CAPACITOR, 6.3V, ±20%, Polymer, B-case, 3528-21, 105°C, | VISHAY | T55B476M6R3C0040 | SMD 1411, 3.5mm x 2.8mm x 2.10mm
|  | Option 1x | 330µF, CAPACITOR, 6.3V, ±20%, Polymer, D-case, 7343-31, 105°C, | VISHAY | T55D337M6R3C0009 | SMD 2917, 7.3mm x 4.3mm x 3.10mm
10 | 1 | C41 | 2.2uF 0603, 10V, X5R | TDK | C1608X5R1A225M080AC
11 | 1 | C68 | 10uF 0805, 10V, X5R | TDK | C2012X5R1A106M125AB
|  | Option | 4.7µF, CAPACITOR, 10V, ±20%, Polymer, P-case, 2012-12, 105°C, | VISHAY | T55P475M010C0200 | SMD 0805, 2.0mm x 1.25mm x 1.20mm
|  | Option (V < 6.3V) | 10µF, CAPACITOR, 6.3V, ±20%, Polymer, P-case, 2012-12, 105°C, | VISHAY | T55P106M6R3C0200 | SMD 0805, 2.0mm x 1.25mm x 1.20mm
12 | 1 | C80 | 10uF 0603, 10V, X5R, 20% | Murata | GRM188R61A106ME69D
13 | 1 | R19 | 7.5k 0603,1/10W,1% | Rohm | MCR03EZPFX7501
|  | Option | RES SMD 7.5K OHM 1% 1/10W 0603 | VISHAY | CRCW06037K50FKEA
| 1 | L1 | 215nH 0.215uH, DCR=0.29mohm | Cyntec | PCDC1008-R215EMO
|  | Option | 0.215uH, 10.4 x 8.3 x 7.3mm, DCR=0.29mΩ | VISHAY | IFLR4031GCERR22M01
|  | Option | 0.22µH, INDUCTOR, ±20%, 45.0A Isat, 30.7A Idc, 1.57mΩ, 125°C, | VISHAY | IHLP3232DZERR22M01 | VISHAY offers low-profile & soft-saturation
|  | Option | 0.22µH, INDUCTOR, ±20%, 22.0A Isat, 34.0A Idc, 1.26mΩ, 125°C, | VISHAY | IHLP3232DZERR22M11 | VISHAY offers low-profile & soft-saturation
|  | Option | 0.22μH 32.0A Inductor SMD 8.6x8.2x4.0mm 155*C | VISHAY | IHLP3232DZERR22M51 | VISHAY offers low-profile & soft-saturation
14 | 1 | M1 | N-Channel 14A (Ta), 60A (Tc) 2.2W (Ta), 42W (Tc) Surface Mount DIRECTFET™ SQ | International Rectifier | IRF6721STRPbF
|  | Option | MOSFET N-CHAN 30V 60A SMD PPAKSO-8 | VISHAY | SIRA64DP-T1-GE3 | PowerPAK SO-8 (6.15 x 5.15mm)
|  | Option | MOSFET N-CHAN 30V 60A SMD PPAKSO-8 | VISHAY | SiRA10DP-T1-GE3 | PowerPAK SO-8 (6.15 x 5.15mm)
15 | 1 | R1 | 1.21k 0603,1/10W,1% | Rohm | MCR03EZPFX1211
|  | Option | RES SMD 1.21K OHM 1% 1/10W 0603 | VISHAY | CRCW06031K21FKEA
16 | 1 | R2 | 5.62k 0603,1/10W,1% | Rohm | MCR03EZPFX5621
|  | Option | RES SMD 5.62K OHM 1% 1/10W 0603 | VISHAY | CRCW06035K62FKEA
17 | 1 | R9 | 66.5k 0603,1/10W,1% | Rohm | MCR03EZPFX6652
|  | Option | RES SMD 66.5K OHM 1% 1/10W 0603 | VISHAY | CRCW060366K5FKEA
18 | 1 | R4 | 182 0603,1/10W,1% | Rohm | MCR03EZPFX1820
|  | Option | RES SMD 182 OHM 1% 1/10W 0603 | VISHAY | CRCW0603182RFKEA
19 | 1 | R6 | 20 0603,1/10W,1% | Rohm | CRCW060320R0FKEA
|  | Option | RES SMD 20 OHM 1% 1/10W 0603 | VISHAY | CRCW060320R0FKEB
20 | 11 | R8 R10 R11 R14 R25 R35 R36 R37 R39 R40 R41 | 0 ohm 0603,1/10W | Rohm | CRCW06030000Z0EA
|  | Option | RES SMD 0 OHM JUMPER 1/10W 0603 | VISHAY | CRCW06030000Z0EA
21 | 1 | R18 | 49.9k 0603,1/10W,1% | Rohm | MCR03EZPFX4992
|  | Option | RES SMD 49.9K OHM 1% 1/10W 0603 | VISHAY | CRCW060349K9FKEA
22 | 4 | R22 R26 R51 R52 | 0 ohm 1206,1/4 W | Panasonic | ERJ-8GEY0R00V
|  | Option | RES SMD 0 OHM JUMPER 1/4W 1206 | VISHAY | CRCW12060000Z0EA
23 | 4 | R42 R43 R44 R46 | 0.2 ohm 0805,1/8W, 5% | CTS | 73L3R20J
|  | Option | RES 0.2 OHM 5% 1/8W 0805 | VISHAY | RCWL0805R200JMEA | AEC-Q, Thick-Film, Wraparound, Low Value
|  | Option | RES 0.2 OHM 5% 1/8W 0805 | VISHAY | WSL0805R2000JEA | AEC-Q, Low Value
24 | 1 | R47 | 1.5k 0603,1/10W,1% | Rohm | MCR03EZPFX1501
|  | Option | RES SMD 1.5K OHM 1% 1/10W 0603 | VISHAY | CRCW06031K50FKEA
25 | 2 | R48 R49 | 10k 0603,1/10W,1% | Rohm | MCR03EZPFX1002
|  | Option | RES SMD 10K OHM 1% 1/10W 0603 | VISHAY | CRCW060310K0FKEA
26 | 1 | R50 | 20 mohm 1206,1/2W,1% | Ohmite | LVK12R020FER
|  | Option | RES 0.02 OHM 1% 1/2W 1206 SMD | VISHAY | RCWE120620L0FMEA | AEC-Q, Thick-Film, Wraparound, Extremely Low Value, Sulfur resistant
|  | Option | RES 0.02 OHM 1% 1W 1206 SMD | VISHAY | WSLP1206R0200FEA | AEC-Q, Very High Power
|  | Option | RES 0.02 OHM 1% 1W 0612 SMD | VISHAY | RCWE061220L0FNEA | AEC-Q, Thick-Film, Wraparound, Extremely Low Value, Sulfur resistant
27 | 2 | R23 R31 | 4.99k 0603,1/10W,1% | Rohm | MCR03EZPFX4991
|  | Option | RES SMD 4.99K OHM 1% 1/10W 0603 | VISHAY | CRCW06034K99FKEA
28 | 1 | U2 | IC GATE DRVR LOW-SIDE 8SOIC | Micrel | MIC4452YM
29 | 1 | U1 | IC REG BUCK ADJ 25A 34PQFN | International Rectifier | IR38063M
Legal Disclaimer: is not associated with this advertisement. VISHAY Intertechnology, Inc. does not claim any ownership or affiliation with .
VISHAY INTERTECHNOLOGY, INC. AND ITS AFFILIATES (“VISHAY”) PROVIDES TECHNICAL AND RELIABILITY DATA (INCLUDING DATASHEETS), DESIGN RESOURCES (INCLUDING REFERENCE DESIGNS, BILL OF MATERIALS DOCUMENTS, AND REFERENCE DESIGN PARTS LISTS), APPLICATION OR OTHER DESIGN ADVICE, WEB TOOLS, SAFETY INFORMATION, AND OTHER RESOURCES “AS IS” AND WITH ALL FAULTS, AND DISCLAIMS ALL WARRANTIES, EXPRESS AND IMPLIED, INCLUDING WITHOUT LIMITATION ANY IMPLIED WARRANTIES OF MERCHANTABILITY, FITNESS FOR A PARTICULAR PURPOSE OR NON-INFRINGEMENT OF THIRD PARTY INTELLECTUAL PROPERTY RIGHTS.
These resources are intended for skilled developers designing with Vishay products. You are solely responsible for (1) selecting the appropriate Vishay products for your application, (2) designing, validating and testing your application, and (3) ensuring your application meets applicable standards, and any other safety, security, or other requirements. These resources are subject to change without notice. Vishay grants you permission to use these resources for development of an application that uses the Vishay products described in the resource. Other reproduction and display of these resources is prohibited. No license is granted to any other Vishay intellectual property right or to any third party intellectual property right. Vishay disclaims responsibility for, and you will fully indemnify Vishay and its representatives against, any claims, damages, costs, losses, and liabilities arising out of your use of these resources.
Vishay’s products are provided subject to Vishay’s Terms and Conditions of Sale (https://www.vishay.com/company/terms/) or other applicable terms available either on www.vishay.com or provided in conjunction with such Vishay products. Vishay’s provisions of these resources does not expand or otherwise alter Vishay’s applicable warranties or warranty disclaimers for Vishay products.
© 2020 Vishay Intertechnology, Inc. All Rights Reserved.