## Vishay BoM
**VISHAY Reference Design Alternative / Replacement Parts List**
|  | IC Part Number: | IR3823M
|  | Description: | 3A, 1.5MHz High Freq, Single Input, Sync Buck Regulator
|  | Automotive Rating: | none
|  | リファレンス回路リンク | https://www.infineon.com/dgdl/ir3823m.pdf?fileId=5546d462533600a4015355d1ca1b17be
|  | リファレンス回路掲載ページ | P28-P29
|  | ネクスティ問合せ | https://www.e-nexty.com/inquiries/new
ITEM | QTY | REFERENCE | PART DESCRIPTION | MANUFACTURER | PART NUMBER | NOTES
1 | 1 | C1 | 100uF, CAP ALUM 100UF 25V 20% SMD | Panasonic | EEE-1EA101XP
|  | Option | CAP Al Electrolytic 100µF ±20% 25V Radial Can SMD 125°C | VISHAY | MAL214699611E3 | AEC-Q, High Temperature, Low Impedance (8.0mm x 8.0mm x 10.00mm)
|  | Option (V < 16V) | CAP Conductive Polymer Aluminum 100µF ±20% 16V Radial Can SMD 105°C | VISHAY | MAL218097504E3 | Low Impedance (6.6mm x 6.6mm x 5.90mm)
|  | Option | CAP Hybrid Conductive Polymer Aluminum 100µF ±20% 25V Radial Can SMD 105°C | VISHAY | MAL218297603E3 | Low Impedance, Long Life (6.3mm x 6.3mm x 7.70mm)
2 | 1 | C11 | 56pF, 0603, 50V, NP0, 5% | TDK | C1608C0G1H560J080AA
|  | Option | CAP MLCC 56pF ±5% 50V C0G/NP0 0603 SMD | VISHAY | VJ0603A560JXACW1BC | VJ….W1BC Basic Commodity Series
3 | 1 | C15 | 22uF, 0805, 6.3V, X5R, 20% | TDK | C2012X5R0J226M
|  | Option | CAP Polymer 22µF ±20% 6.3V T-case 3528-12 105°C | VISHAY | T55T226M6R3C0070 | vPolyTan, Molded, High Performance SMD 1411
|  | Option x1 Transient | CAP Polymer 330µF ±20% 6.3V D-case 7343-31 105°C | VISHAY | T55D337M6R3C0009 | vPolyTan, Molded, High Performance SMD 2917
|  | Option | CAP MLCC 22µF ±20% 6.3V X5R 0805 SMD | VISHAY | VJ0805G226MXYTW1BC | VJ….W1BC Basic Commodity Series
4 | 1 | C23 | 2.2uF, 0603, 16V, X5R, 20% | TDK | C1608X5R1C225M
|  | Option | CAP Polymer 4.7µF ±20% 10V P-case 2012-12 105°C | VISHAY | T55P475M010C0200 | vPolyTan, Molded, High Performance SMD 0805
|  | Option | CAP MLCC 2.2µF ±20% 16V X5R 0603 SMD | VISHAY | VJ0603G225MXJCW1BC | VJ….W1BC Basic Commodity Series
|  | Option | CAP MLCC 4.7µF ±10% 16V X7R 0805 SMD | VISHAY | VJ0805Y475KXJTW1BC | VJ….W1BC Basic Commodity Series
5 | 1 | C26 | 4700pF, 0603, 50V 10% X7R | Murata | GRM188R71H472KA01D
|  | Option | CAP MLCC 4700pF ±10% 50V X7R 0603 SMD | VISHAY | VJ0603Y472KXACW1BC | VJ….W1BC Basic Commodity Series
6 | 2 | C3, C4 | 10uF, 1206, 25V, X5R, 20% | TDK | C3216X5R1E106M
|  | Option x1 | CAP Polymer 22µF ±20% 25V V-case 7343-20 105°C | VISHAY | T55V226M025C0040 | vPolyTan, Molded, High Performance SMD 2917
|  | Option (V < 16V) | CAP Polymer 10µF ±20% 16V B-case 3528-21 105°C | VISHAY | T55B106M016C0100 | vPolyTan, Molded, High Performance SMD 1411
|  | Option | CAP MLCC 10µF ±20% 25V X5R 0603 SMD | VISHAY | VJ0603G106MXXCW1BC | VJ….W1BC Basic Commodity Series
7 | 1 | C32 | 1.0uF, 0603, 25V, X5R, 10% | Murata | GRM188R61E105KA12D
|  | Option | CAP MLCC 1µF ±10% 25V X7R 0603 SMD | VISHAY | VJ0603Y105KXJPW1BC | VJ….W1BC Basic Commodity Series
8 | 4 | C6, C7, C12, C24 | 0.1uF, 0603, 25V, X7R, 10% | Murata | GRM188R71E104KA01B
|  | Option | CAP MLCC 0.1µF ±10% 25V X7R 0603 SMD | VISHAY | VJ0603Y104KXXCW1BC | VJ….W1BC Basic Commodity Series
9 | 1 | C8 | 2200pF, 0603,50V,X7R | Murata | GRM188R71H222KA01B
|  | Option | CAP MLCC 2200pF ±10% 50V X7R 0603 SMD | VISHAY | VJ0603Y222KXACW1BC | VJ….W1BC Basic Commodity Series
10 | 1 | L | 1.0uH, SMD, 4.0mmx4.0mmx2.1mm, 10.8mΩ | Coilcraft | XFL4020-102
|  | Option | IND 1µH ±20% 5A Isat 4A Idc 32.7mΩ SMD 125°C | VISHAY | IHLP1212ABER1R0M11 | Commercial, Low DCR Series, Shielded (3.6mm x 3.2mm x 1.20mm)
|  | Option | IND 1µH ±20% 5.85A Isat 4.13A Idc 50.5mΩ SMD 125°C | VISHAY | IHLP1212ABEV1R0M01 | Commercial, High Saturation Series, Shielded (3.6mm x 3.2mm x 1.20mm)
|  | Option | IND 1µH ±20% 4.5A Isat 5A Idc 20mΩ SMD 125°C | VISHAY | IHLP1212BZER1R0M11 | Commercial, Low DCR Series, Shielded (3.6mm x 3.2mm x 2.00mm)
|  | Option | IND 1µH ±20% 6.92A Isat 4.99A Idc 37.95mΩ SMD 125°C | VISHAY | IHLP1212BZEV1R0M01 | Commercial, High Saturation Series, Shielded (3.6mm x 3.2mm x 2.00mm)
|  | Option | IND 1µH ±20% 4.3A Isat 4.05A Idc 46.35mΩ SMD 155°C | VISHAY | IHLP1212ABEV1R0M51 | Commercial, High Temperature (155°C) Series, Shielded (3.6mm x 3.2mm x 1.20mm)
11 | 1 | R1 | 1.0k, Thick Film, 0603,1/10W,1% | Panasonic | ERJ-3EKF1001V
|  | Option | RES 1kΩ ±1% 1/10W 0603 SMD Thick Film | VISHAY | CRCW06031K00FKEA | CRCW e3 Standard Chip Resistor AEC-Q200
12 | 2 | R17, R18 | 49.9k, Thick Film, 0603,1/10W,1% | Panasonic | ERJ-3EKF4992V
|  | Option | RES 49.9kΩ ±1% 1/10W 0603 SMD Thick Film | VISHAY | CRCW060349K9FKEA | CRCW e3 Standard Chip Resistor AEC-Q200
13 | 1 | R19 | 7.5k, Thick Film, 0603,1/10W,1% | Panasonic | ERJ-3EKF7501V
|  | Option | RES 7.5kΩ ±1% 1/10W 0603 SMD Thick Film | VISHAY | CRCW06037K50FKEA | CRCW e3 Standard Chip Resistor AEC-Q200
14 | 2 | R2, R3 | 4.02k, Thick Film, 0603,1/10W,1% | Panasonic | ERJ-3EKF4021V
|  | Option | RES 4.02kΩ ±1% 1/10W 0603 SMD Thick Film | VISHAY | CRCW06034K02FKEA | CRCW e3 Standard Chip Resistor AEC-Q200
15 | 1 | R4 | 127, Thick Film, 0603,1/10W,1% | Panasonic | ERJ-3EKF1270V
|  | Option | RES 127Ω ±1% 1/10W 0603 SMD Thick Film | VISHAY | CRCW0603127RFKEA | CRCW e3 Standard Chip Resistor AEC-Q200
16 | 1 | R6 | 20, Thick Film, 0603,1/10W,1% | Panasonic | ERJ-3EKF20R0V
|  | Option | RES 20Ω ±1% 1/10W 0603 SMD Thick Film | VISHAY | CRCW060320R0FKEA | CRCW e3 Standard Chip Resistor AEC-Q200
17 | 3 | R7, R10, R51 | 0, Thick Film, 0603,1/10W | Panasonic | ERJ-3GEY0R00V
|  | Option | RES 0Ω JUMPER 1/10W 0603 SMD Thick Film | VISHAY | CRCW06030000Z0EA | CRCW e3 Standard Chip Resistor AEC-Q200
18 | 1 | R9 | 23.2k, Thick Film, 0603,1/10W | Panasonic | ERJ-3EKF2322V
|  | Option | RES 23.2kΩ ±1% 1/10W 0603 SMD Thick Film | VISHAY | CRCW060323K2FKEA | CRCW e3 Standard Chip Resistor AEC-Q200
19 | 1 | U1 | IC, Buck Switching Regulator, Adjustable, 1 Output, 3A, 15-PowerVFQFN | Infineon | IR3823MTRPBF
Legal Disclaimer: is not associated with this advertisement. VISHAY Intertechnology, Inc. does not claim any ownership or affiliation with .
VISHAY INTERTECHNOLOGY, INC. AND ITS AFFILIATES (“VISHAY”) PROVIDES TECHNICAL AND RELIABILITY DATA (INCLUDING DATASHEETS), DESIGN RESOURCES (INCLUDING REFERENCE DESIGNS, BILL OF MATERIALS DOCUMENTS, AND REFERENCE DESIGN PARTS LISTS), APPLICATION OR OTHER DESIGN ADVICE, WEB TOOLS, SAFETY INFORMATION, AND OTHER RESOURCES “AS IS” AND WITH ALL FAULTS, AND DISCLAIMS ALL WARRANTIES, EXPRESS AND IMPLIED, INCLUDING WITHOUT LIMITATION ANY IMPLIED WARRANTIES OF MERCHANTABILITY, FITNESS FOR A PARTICULAR PURPOSE OR NON-INFRINGEMENT OF THIRD PARTY INTELLECTUAL PROPERTY RIGHTS.
These resources are intended for skilled developers designing with Vishay products. You are solely responsible for (1) selecting the appropriate Vishay products for your application, (2) designing, validating and testing your application, and (3) ensuring your application meets applicable standards, and any other safety, security, or other requirements. These resources are subject to change without notice. Vishay grants you permission to use these resources for development of an application that uses the Vishay products described in the resource. Other reproduction and display of these resources is prohibited. No license is granted to any other Vishay intellectual property right or to any third party intellectual property right. Vishay disclaims responsibility for, and you will fully indemnify Vishay and its representatives against, any claims, damages, costs, losses, and liabilities arising out of your use of these resources.
Vishay’s products are provided subject to Vishay’s Terms and Conditions of Sale (https://www.vishay.com/company/terms/) or other applicable terms available either on www.vishay.com or provided in conjunction with such Vishay products. Vishay’s provisions of these resources does not expand or otherwise alter Vishay’s applicable warranties or warranty disclaimers for Vishay products.
© 2021 Vishay Intertechnology, Inc. All Rights Reserved.