## Vishay BoM
**VISHAY Reference Design Alternative / Replacement Parts List**
|  | IC Part Number: | IR3883
|  | Description: | 800kHz 3A OptiMOS™ IPOL Synchronous Buck Regulator
|  | Automotive Rating: | none
|  | リファレンス回路リンク | https://www.infineon.com/dgdl/Infineon-IR3883MTRPBF-DataSheet-v01_02-EN.pdf?fileId=5546d462584d1d4a01586524b13e074c
|  | リファレンス回路掲載ページ | P26
|  | ネクスティ問合せ | https://www.e-nexty.com/inquiries/new
ITEM | QTY | REFERENCE | PART DESCRIPTION | MANUFACTURER | PART NUMBER | NOTES
1 | 1 | C1 | CAP CER, 2.2 UF 16 V 10% X5R 0402 | Murata | GRM155R61C225KE44D
|  | Option | CAP MLCC 2.2µF ±10% 16V X5R 0402 SMD | VISHAY | VJ0402G225KXJCW1BC | VJ….W1BC Basic Commodity Series
|  | Option (V < 10V) | CAP Polymer 4.7µF ±20% 10V P-case 2012-12 105°C | VISHAY | T55P475M010C0200 | vPolyTan, Molded, High Performance SMD 0805
|  | Option (V < 6.3V) | CAP Polymer 4.7µF ±20% 6.3V J-case 1608-09 105°C | VISHAY | T55J475M6R3C0500 | vPolyTan, Molded, High Performance SMD 0603
2 | 1 | C2 | CAP CER, 1 UF 16 V 10% X5R 0402 | Murata | GRM155R61C105KE01D
|  | Option | CAP MLCC 1µF ±10% 16V X5R 0402 SMD | VISHAY | VJ0402G105KXJCW1BC | VJ….W1BC Basic Commodity Series
3 | 2 | C4, C5 | CAP CER, 0.1 UF 16 V 10% X7R 0402 | Murata | GRM155R71C104KA88D
|  | Option | CAP MLCC 0.1µF ±10% 16V X7R 0402 SMD | VISHAY | VJ0402Y104KXJCW1BC | VJ….W1BC Basic Commodity Series
4 | 2 | C6, C7 | CAP CER, 22 UF 16 V 20% X5R 0805 | TDK | C2012X5R1C226M125AC
|  | Option | CAP MLCC 22µF ±20% 16V X5R 0805 SMD | VISHAY | VJ0805G226MXJTW1BC | VJ….W1BC Basic Commodity Series
|  | Option | CAP Polymer 22µF ±20% 16V B-case 3528-21 105°C | VISHAY | T55B226M016C0070 | vPolyTan, Molded, High Performance SMD 1411
|  | Option x1 | CAP Polymer 47µF ±20% 16V V-case 7343-20 105°C | VISHAY | T55V476M016C0045 | vPolyTan, Molded, High Performance SMD 2917
5 | 2 | C10, C11 | CAP CER, 22 uF 6.3 V X5R 20% 0805 | TDK | C2012X5R0J226M
|  | Option | CAP MLCC 22µF ±20% 6.3V X5R 0805 SMD | VISHAY | VJ0805G226MXYTW1BC | VJ….W1BC Basic Commodity Series
|  | Option | CAP Polymer 22µF ±20% 6.3V A-case 3216-18 105°C | VISHAY | T55A226M6R3C0200 | vPolyTan, Molded, High Performance SMD 1206
|  | Option x1 / Transient | CAP Polymer 100µF ±20% 6.3V A-case 3216-18 105°C | VISHAY | T55A107M6R3C0045 | vPolyTan, Molded, High Performance SMD 1206
6 | 1 | C8 | CAP ALUM, 100 UF 25 V 20% SMD | Panasonic | EEE-1EA101XP
|  | Option | CAP Al Electrolytic 100µF ±20% 25V Radial Can SMD 125°C | VISHAY | MAL214699611E3 | AEC-Q, Automotovie, High Temperature, Low Impedance, Vibration Proof, High Reliabitily (8.0mm x 8.0mm x 10.00mm)
|  | Option | CAP Conductive Polymer Aluminum 100µF ±20% 25V Radial Can SMD 105°C | VISHAY | MAL218497607E3 | Low Impedance, Very Low ESR & High Ripple Current, High Voltages up to 100V (8.0mm x 8.0mm x 11.70mm)
|  | Option | CAP Hybrid Conductive Polymer Aluminum 100µF ±20% 25V Radial Can SMD 105°C | VISHAY | MAL218297603E3 | Low Impedance, Very Low ESR and High Ripple Current, High Voltages up to 80V (6.3mm x 6.3mm x 7.70mm)
|  | Option | CAP Polymer 100µF ±20% 20V D-case 7343-31 105°C | VISHAY | T55D107M020C0055 | vPolyTan, Molded, High Performance SMD 2917
7 | 1 | C9 | CAP CER, 220 PF 50 V 10% X7R 0402 | Murata | GCM155R71H221KA37D
|  | Option | CAP MLCC 220pF ±10% 50V X7R 0402 SMD | VISHAY | VJ0402Y221KXACW1BC | VJ….W1BC Basic Commodity Series
8 | 1 | L1 | FIXED IND 2.2uH SHLD 20% 9.2A 14.5 mOHM | Coilcraft | XAL5030-222
|  | Option | IND 2.2µH ±20% 5.5A Isat 5A Idc 34.9mΩ SMD 125°C | VISHAY | IHLP2020BZER2R2M11 | Commercial, Low DCR Series, Shielded (5.7mm x 5.4mm x 2.00mm)
|  | Option | IND 2.2µH ±20% 9.5A Isat 4.2A Idc 45.6mΩ SMD 125°C | VISHAY | IHLP2020BZER2R2M01 | Commercial, High Saturation Series, Shielded (5.7mm x 5.4mm x 2.00mm)
|  | Option | IND 2.2µH ±20% 6.4A Isat 5.1A Idc 44.5mΩ SMD 155°C | VISHAY | IHLP2020BZER2R2M51 | Commercial, High Temperature (155°C) Series, Shielded (5.7mm x 5.4mm x 2.00mm)
9 | 3 | R2, R5, R11 | RES, 49.9 K OHM 1% 1/10 W 0402 | Panasonic | ERJ-2RKF4992X
|  | Option | RES 49.9kΩ ±1% 1/16W 0402 ±100ppm/°C SMD Thick Film | VISHAY | CRCW040249K9FKED | CRCW e3 Standard Chip Resistor AEC-Q200
10 | 1 | R3 | RES, 24.9 K OHM 1% 1/10 W 0402 | Panasonic | ERJ-2RKF2492X
|  | Option | RES 24.9kΩ ±1% 1/16W 0402 ±100ppm/°C SMD Thick Film | VISHAY | CRCW040224K9FKED | CRCW e3 Standard Chip Resistor AEC-Q200
11 | 1 | R4 | RES, 0.0 OHM JUMPER 1/10 W | Panasonic | ERJ-2GE0R00X
|  | Option | RES 0Ω JUMPER 1/10W 0603 JUMPER SMD Thick Film | VISHAY | CRCW06030000Z0EA | CRCW e3 Standard Chip Resistor AEC-Q200
12 | 1 | R7 | RES, 2.94 K OHM 1% 1/10 W 0402 | Panasonic | ERJ-2RKF2941X
|  | Option | RES 2.94kΩ ±1% 1/16W 0402 ±100ppm/°C SMD Thick Film | VISHAY | CRCW04022K94FKED | CRCW e3 Standard Chip Resistor AEC-Q200
13 | 1 | R10, R6 | RES, 16.5 K OHM 1% 1/10 W 0402 | Panasonic | ERJ-2RKF1652X
|  | Option | RES 16.5kΩ ±1% 1/16W 0402 ±100ppm/°C SMD Thick Film | VISHAY | CRCW040216K5FKED | CRCW e3 Standard Chip Resistor AEC-Q200
14 | 1 | U1 | IC, Buck Switching Regulator, Adjustable, 1 Output, 3A, 16-PowerVFQFN | Infineon | IR3883MTRPBF
Legal Disclaimer: is not associated with this advertisement. VISHAY Intertechnology, Inc. does not claim any ownership or affiliation with .
VISHAY INTERTECHNOLOGY, INC. AND ITS AFFILIATES (“VISHAY”) PROVIDES TECHNICAL AND RELIABILITY DATA (INCLUDING DATASHEETS), DESIGN RESOURCES (INCLUDING REFERENCE DESIGNS, BILL OF MATERIALS DOCUMENTS, AND REFERENCE DESIGN PARTS LISTS), APPLICATION OR OTHER DESIGN ADVICE, WEB TOOLS, SAFETY INFORMATION, AND OTHER RESOURCES “AS IS” AND WITH ALL FAULTS, AND DISCLAIMS ALL WARRANTIES, EXPRESS AND IMPLIED, INCLUDING WITHOUT LIMITATION ANY IMPLIED WARRANTIES OF MERCHANTABILITY, FITNESS FOR A PARTICULAR PURPOSE OR NON-INFRINGEMENT OF THIRD PARTY INTELLECTUAL PROPERTY RIGHTS.
These resources are intended for skilled developers designing with Vishay products. You are solely responsible for (1) selecting the appropriate Vishay products for your application, (2) designing, validating and testing your application, and (3) ensuring your application meets applicable standards, and any other safety, security, or other requirements. These resources are subject to change without notice. Vishay grants you permission to use these resources for development of an application that uses the Vishay products described in the resource. Other reproduction and display of these resources is prohibited. No license is granted to any other Vishay intellectual property right or to any third party intellectual property right. Vishay disclaims responsibility for, and you will fully indemnify Vishay and its representatives against, any claims, damages, costs, losses, and liabilities arising out of your use of these resources.
Vishay’s products are provided subject to Vishay’s Terms and Conditions of Sale (https://www.vishay.com/company/terms/) or other applicable terms available either on www.vishay.com or provided in conjunction with such Vishay products. Vishay’s provisions of these resources does not expand or otherwise alter Vishay’s applicable warranties or warranty disclaimers for Vishay products.
© 2019 Vishay Intertechnology, Inc. All Rights Reserved.