## Vishay BoM
**Vishay Reference Design Alternative / Replacement Parts List**
|  | IC Part Number: | IR3897MPBF
|  | Description: | 5-21V, 4A Highly Integrated SupIRBuckTM Single‐Input Voltage, Synchronous Buck Regulator
|  | Automotive Rating: | none
|  | リファレンス回路リンク | https://www.infineon.com/dgdl/irdc3897.pdf?fileId=5546d462533600a40153569f8a742c65 |  |  | C11.C26.L1
|  | リファレンス回路掲載ページ | P6-P7
|  | ネクスティ問合せ | https://www.e-nexty.com/inquiries/new
ITEM | QTY | REFERENCE | PART DESCRIPTION | MANUFACTURER | PART NUMBER | NOTES
1 | 1 | C1 | 330uF SMD Electrolytic F size 25V 20% | Panasonic | EEV-FK1E331P
|  | option | 330µF 25V 10x10x12 SMB Alum. Elec. | Vishay | MAL214699602E3
|  | option (+5V input) | 330uF, 10V, 7343-31, Polymer | Vishay | T55D337M010C0040 | SMD, 7.3 x 4.3 x 3.1mm
|  | option (+12V input) | 100uF, 16V, 7343-20, Polymer | Vishay | T55V107M016C0050 | SMD, 7.3 x 4.3 x 2.0mm
2 | 2 | C4 C5 | 10uF 1206, 16V, X5R, 20% | TDK | C3216X5R1C106M160AA
3 | 3 | C7 C14 C24 | 0.1uF 0603, 25V, X7R, 10% | Murata | GRM188R71E104KA01D
4 | 1 | C8 | 2200pF 0603, 50V, X7R, 10% | Murata | GRM188R71H222KA01D
5 | 1 | C11 | 180pF 0603, 50V, NP0, 5% | Murata | GRM1885C1H181JA01D
6 | 1 | C12 | 0.1nF 0603, 25V, COG, 5% | Murata | GRM0335C1E101JD01D
7 | 2 | C15 C16 | 22uF 0805, 6.3V, X5R, 20% | Murata | GRM21BR60J226ME39
8 | 1 | C23 | 2.2uF 0603, 16V, X5R, 20% | TDK | C1608X5R1C225M
9 | 1 | C26 | 8.2nF 0603, 25V, X7R, 10% | Murata | GRM188R71E822KA01D
10 | 1 | C32 | 1.0uF 0603, 25V, X5R, 10% | Murata | GRM188R61E105KA12D
11 | 1 | L1 | 2.2uH SMD 7.4x6.5x3.0mm,12.4mΩ, Isat. 8.3A | ALPS | GLMC2R203A
|  | option | 2.2μH 8.1A Inductor SMD 6.9x6.5x3.0mm 155*C | Vishay | IHLP2525CZER2R2M51 | Vishay offers low-profile & soft-saturation
|  | option | 2.2μH 7.1A Inductor SMD 5.5x5.2x3.0mm 155*C | Vishay | IHLP2020CZER2R2M51 | Vishay offers low-profile & soft-saturation
12 | 1 | R1 | 2.0k Thick Film, 0603,1/10W,1% | Panasonic | ERJ-3EKF2001V
13 | 2 | R2 R11 | 4.42k Thick Film, 0603,1/10W,1% | Panasonic | ERJ-3EKF4421V
14 | 2 | R3 R12 | 4.02k Thick Film, 0603,1/10W,1% | Panasonic | ERJ-3EKF4021V
15 | 1 | R4 | 127 Thick Film, 0603,1/10W,1% | Panasonic | ERJ-3EKF1270V
16 | 1 | R6 | 20 Thick Film, 0603,1/10W,1% | Panasonic | ERJ-3EKF20R0V
17 | 1 | R9 | 39.2 Thick Film, 0603,1/10W,1% | Panasonic | ERJ-3EKF3922V
18 | 4 | R10 R13 R15 R50 | 0 Thick Film, 0603,1/10W | Panasonic | ERJ-3GEY0R00V
19 | 2 | R17 R18 | 49.9k Thick Film, 0603,1/10W,1% | Panasonic | ERJ-3EKF4992V
20 | 1 | R19 | 7.5k Thick Film, 0603,1/10W,1% | Panasonic | ERJ-3EKF7501V
21 | 1 | U1 | IR3897 PQFN 4x5mm | IR | IR3897MPBF
Legal Disclaimer: is not associated with this advertisement. Vishay Intertechnology, Inc. does not claim any ownership or affiliation with .
VISHAY INTERTECHNOLOGY, INC. AND ITS AFFILIATES (“VISHAY”) PROVIDES TECHNICAL AND RELIABILITY DATA (INCLUDING DATASHEETS), DESIGN RESOURCES (INCLUDING REFERENCE DESIGNS, BILL OF MATERIALS DOCUMENTS, AND REFERENCE DESIGN PARTS LISTS), APPLICATION OR OTHER DESIGN ADVICE, WEB TOOLS, SAFETY INFORMATION, AND OTHER RESOURCES “AS IS” AND WITH ALL FAULTS, AND DISCLAIMS ALL WARRANTIES, EXPRESS AND IMPLIED, INCLUDING WITHOUT LIMITATION ANY IMPLIED WARRANTIES OF MERCHANTABILITY, FITNESS FOR A PARTICULAR PURPOSE OR NON-INFRINGEMENT OF THIRD PARTY INTELLECTUAL PROPERTY RIGHTS.
These resources are intended for skilled developers designing with Vishay products. You are solely responsible for (1) selecting the appropriate Vishay products for your application, (2) designing, validating and testing your application, and (3) ensuring your application meets applicable standards, and any other safety, security, or other requirements. These resources are subject to change without notice. Vishay grants you permission to use these resources for development of an application that uses the Vishay products described in the resource. Other reproduction and display of these resources is prohibited. No license is granted to any other Vishay intellectual property right or to any third party intellectual property right. Vishay disclaims responsibility for, and you will fully indemnify Vishay and its representatives against, any claims, damages, costs, losses, and liabilities arising out of your use of these resources.
Vishay’s products are provided subject to Vishay’s Terms and Conditions of Sale (https://www.vishay.com/company/terms/) or other applicable terms available either on www.vishay.com or provided in conjunction with such Vishay products. Vishay’s provisions of these resources does not expand or otherwise alter Vishay’s applicable warranties or warranty disclaimers for Vishay products.
© 2019 Vishay Intertechnology, Inc. All Rights Reserved.