## Vishay BoM
**VISHAY Reference Design Alternative / Replacement Parts List**
|  | IC Part Number: | IR3899
|  | Description: | 9A Highly Integrated Single-Input Voltage, Synchronous Buck Regulator in a PQFN package.
|  | Automotive Rating: | none
|  | リファレンス回路リンク | https://www.infineon.com/dgdl/irdc3899.pdf?fileId=5546d462533600a40153569f9d232c69
|  | リファレンス回路掲載ページ | P6-P7
|  | ネクスティ問合せ | https://www.e-nexty.com/inquiries/new
ITEM | QTY | REFERENCE | PART DESCRIPTION | MANUFACTURER | PART NUMBER | NOTES
1 | 1 | C1 | 330uF, SMD Electrolytic F size 25V 20% | Panasonic | EEV-FK1E331P
|  | Option | 330µF, CAPACITOR, 25V, ±20%, Al Electrolytic, Radial Can, SMD, , 125°C, AEC-Q | VISHAY | MAL214699602E3 | SMD , 10.0mm x 10.0mm x 12.00mm
|  | Option | 330µF, CAPACITOR, 25V, ±20%, Hybrid Conductive Polymer Aluminum, Radial Can, SMD, , 125°C, | VISHAY | MAL218397605E3 | SMD , 10.0mm x 10.0mm x 10.50mm
|  | Option | 330µF, CAPACITOR, 25V, ±20%, Al Electrolytic, Radial Can, SMD, , 105°C, | VISHAY | MALSECV00AG333EARK | SMD , 10.0mm x 10.0mm x 10.00mm
|  | Option | 100µF, CAPACITOR, 25V, ±20%, Polymer, D-case, 7343-31, 105°C, | VISHAY | T55D107M025C0060 | SMD 2917, 7.3mm x 4.3mm x 3.10mm
|  | Option (Vin < 16V) | 150µF, CAPACITOR, 16V, ±20%, Polymer, D-case, 7343-31, 105°C, | VISHAY | T55D157M016C0015 | SMD 2917, 7.3mm x 4.3mm x 3.10mm
2 | 4 | C2, C3, C4, C5 | 10uF, 1206, 25V, X5R, 20% | TDK | C3216X5R1E106M
|  | Option | 10µF, CAPACITOR, 25V, ±20%, Polymer, B-case, 3528-21, 105°C, | VISHAY | T55B106M025C0100 | SMD 1411, 3.5mm x 2.8mm x 2.10mm
|  | Option (Vin < 16V) | 10µF, CAPACITOR, 16V, ±20%, Polymer, B-case, 3528-21, 105°C, | VISHAY | T55B106M016C0100 | SMD 1411, 3.5mm x 2.8mm x 2.10mm
|  | Option x1 (Vin < 16V) | 47µF, CAPACITOR, 16V, ±20%, Polymer, V-case, 7343-20, 105°C, | VISHAY | T55V476M016C0045 | SMD 2917, 7.3mm x 4.3mm x 2.00mm
3 | 3 | C7, C14, C24 | 0.1uF, 0603, 25V, X7R, 10% | Murata | GRM188R71E104KA01B
|  | Option | CAP MLCC 0.1µF ±10% 25V X7R 0603 SMD | VISHAY | VJ0603Y104KXXCW1BC | VJ….W1BC Basic Commodity Series
4 | 1 | C12 | 100pF, 0603,50V,NP0, 5% | Murata | GRM1885C1H101JA01D
|  | Option | CAP CER 100PF 50V C0G/NP0 0603 | VISHAY | VJ0603A101JXACW1BC
5 | 1 | C8 | 2200pF, 0603,50V,X7R | Murata | GRM188R71H222KA01B
|  | Option | CAP CER 2200PF 16V C0G/NP0 0603 | VISHAY | VJ0603A222JXJPW1BC
|  | Option | CAP CER 2200PF 50V X7R 0603 | VISHAY | VJ0603Y222KXACW1BC
6 | 1 | C11 | 270pF, 0603, 50V, NP0, 5% | Murata | GRM1885C1H271JA01D
|  | Option | CAP CER 270PF 50V C0G/NP0 0603 | VISHAY | VJ0603A271JXACW1BC
7 | 6 | C15, C16, C17, C18, C19, C20 | 22uF, 0805, 6.3V, X5R, 20% | TDK | C2012X5R0J226M
|  | Option | 22µF, CAPACITOR, 6.3V, ±20%, Polymer, A-case, 3216-18, 105°C, | VISHAY | T55A226M6R3C0200 | SMD 1206, 3.2mm x 1.6mm x 1.80mm
|  | Option | 22µF, CAPACITOR, 6.3V, ±20%, Polymer, T-case, 3528-12, 105°C, | VISHAY | T55T226M6R3C0070 | SMD 1411, 3.5mm x 2.8mm x 1.20mm
|  | Option | 100µF, CAPACITOR, 6.3V, ±20%, Polymer, A-case, 3216-18, 105°C, | VISHAY | T55A107M6R3C0045 | SMD 1206, 3.2mm x 1.6mm x 1.80mm
|  | Option | 100µF, CAPACITOR, 6.3V, ±20%, Polymer, D-case, 7343-31, 105°C, | VISHAY | T55D107M6R3C0015 | SMD 2917, 7.3mm x 4.3mm x 3.10mm
|  | Option x1 | 100µF, CAPACITOR, 6.3V, ±20%, Polymer, B-case, 3528-21, 105°C, | VISHAY | T55B107M6R3C0045 | SMD 1411, 3.5mm x 2.8mm x 2.10mm
|  | Option x1 | 220µF, CAPACITOR, 6.3V, ±20%, Polymer, V-case, 7343-20, 105°C, | VISHAY | T55V227M6R3C0015 | SMD 2917, 7.3mm x 4.3mm x 2.00mm
8 | 1 | C23 | 2.2uF, 0603, 16V, X5R, 20% | TDK | C1608X5R1C225M
|  | Option (VCC/LDO_Out < 10V) | 3.3µF, CAPACITOR, 10V, ±20%, Polymer, J-case, 1608-09, 105°C, | VISHAY | T55J335M010C0500 | SMD 0603, 1.6mm x 0.8mm x 0.90mm
9 | 1 | C26 | 10nF, 0603, 25V, X7R, 10% | Murata | GRM188R71E103KA01J
|  | Option | CAP CER 10nF 25V X7R 0603 | VISHAY | VJ0603Y103KXXCW1BC
10 | 1 | C32 | 1.0uF, 0603, 25V, X5R, 10% | Murata | GRM188R61E105KA12D
|  | Option | CAP MLCC 1µF ±10% 25V X5R 0603 SMD | VISHAY | VJ0603G105KXXCW1BC | VJ….W1BC Basic Commodity Series
11 | 1 | L1 | 0.51uH, SMD 11.0x7.2x7.5mm,0.29mΩ | Vitec | 59PR9876N
|  | Option | 0.47µH, INDUCTOR, ±20%, 19.0A Isat, 27.0A Idc, 2.38mΩ, 155°C, | VISHAY | IHLP3232DZERR47M51 | SMD, Shielded, 8.0mm x 8.0mm x 4.00mm
|  | Option | 0.47µH, INDUCTOR, ±20%, 28.5A Isat, 30.0A Idc, 1.55mΩ, 155°C, | VISHAY | IHLP4040DZERR47M51 | SMD, Shielded, 11.5mm x 10.3mm x 4.00mm
|  | Option | 0.47µH, INDUCTOR, ±20%, 31.5A Isat, 25.0A Idc, 2.45mΩ, 125°C, | VISHAY | IHLP3232DZERR47M01 | SMD, Shielded, 8.0mm x 8.0mm x 4.00mm
|  | Option | 0.47µH, INDUCTOR, ±20%, 14.0A Isat, 25.0A Idc, 2.22mΩ, 125°C, | VISHAY | IHLP3232DZERR47M11 | SMD, Shielded, 8.0mm x 8.0mm x 4.00mm
12 | 1 | R1 | 1.43K, Thick Film, 0603,1/10W,1% | Panasonic | ERJ-3EKF1431V
|  | Option | RES 1.43kΩ ±1% 1/10W 0603 SMD Thick Film | VISHAY | CRCW06031K43FKEA | CRCW e3 Standard Chip Resistor AEC-Q200
13 | 2 | R2, R11 | 3.32K, Thick Film, 0603,1/10W,1% | Panasonic | ERJ-3EKF3321V
|  | Option | RES 3.32kΩ ±1% 1/10W 0603 SMD Thick Film | VISHAY | CRCW06033K32FKEA | CRCW e3 Standard Chip Resistor AEC-Q200
14 | 2 | R3, R12 | 2.37K, Thick Film, 0603,1/10W,1% | Panasonic | ERJ-3EKF2371V
|  | Option | RES 2.37kΩ ±1% 1/10W 0603 SMD Thick Film | VISHAY | CRCW06032K37FKEA | CRCW e3 Standard Chip Resistor AEC-Q200
15 | 1 | R4 | 100, Thick Film, 0603,1/10W,1% | Panasonic | ERJ-3EKF1000V
|  | Option | RES 100Ω ±1% 1/10W 0603 SMD Thick Film | VISHAY | CRCW0603100RFKEA | CRCW e3 Standard Chip Resistor AEC-Q200
16 | 1 | R6 | 20, Thick Film, 0603,1/10W,1% | Panasonic | ERJ-3EKF20R0V
|  | Option | RES 20Ω ±1% 1/10W 0603 SMD Thick Film | VISHAY | CRCW060320R0FKEB | CRCW e3 Standard Chip Resistor AEC-Q200
17 | 1 | R9 | 39.2K, Thick Film, 0603,1/10W,1% | Panasonic | ERJ-3EKF3922V
|  | Option | RES 39.2kΩ ±1% 1/10W 0603 SMD Thick Film | VISHAY | CRCW060339K2FKEA | CRCW e3 Standard Chip Resistor AEC-Q200
18 | 5 | R10, R13, R14, R15, R50 | 0, Thick Film, 0603,1/10W | Panasonic | ERJ-3GEY0R00V
|  | Option | RES 0Ω JUMPER 1/10W 0603 SMD Thick Film | VISHAY | CRCW06030000Z0EA | CRCW e3 Standard Chip Resistor AEC-Q200
19 | 2 | R17, R18 | 49.9K, Thick Film, 0603,1/10W,1% | Panasonic | ERJ-3EKF4992V
|  | Option | RES 49.9kΩ ±1% 1/10W 0603 SMD Thick Film | VISHAY | CRCW060349K9FKEA | CRCW e3 Standard Chip Resistor AEC-Q200
20 | 1 | R19 | 7.5K, Thick Film, 0603,1/10W,1% | Panasonic | ERJ-3EKF7501V
|  | Option | RES 7.5kΩ ±1% 1/10W 0603 SMD Thick Film | VISHAY | CRCW06037K50FKEA | CRCW e3 Standard Chip Resistor AEC-Q200
21 | 1 | U1 | IR3899, PQFN 4x5mm | Infineon | IR3899M
Legal Disclaimer: is not associated with this advertisement. VISHAY Intertechnology, Inc. does not claim any ownership or affiliation with .
VISHAY INTERTECHNOLOGY, INC. AND ITS AFFILIATES (“VISHAY”) PROVIDES TECHNICAL AND RELIABILITY DATA (INCLUDING DATASHEETS), DESIGN RESOURCES (INCLUDING REFERENCE DESIGNS, BILL OF MATERIALS DOCUMENTS, AND REFERENCE DESIGN PARTS LISTS), APPLICATION OR OTHER DESIGN ADVICE, WEB TOOLS, SAFETY INFORMATION, AND OTHER RESOURCES “AS IS” AND WITH ALL FAULTS, AND DISCLAIMS ALL WARRANTIES, EXPRESS AND IMPLIED, INCLUDING WITHOUT LIMITATION ANY IMPLIED WARRANTIES OF MERCHANTABILITY, FITNESS FOR A PARTICULAR PURPOSE OR NON-INFRINGEMENT OF THIRD PARTY INTELLECTUAL PROPERTY RIGHTS.
These resources are intended for skilled developers designing with Vishay products. You are solely responsible for (1) selecting the appropriate Vishay products for your application, (2) designing, validating and testing your application, and (3) ensuring your application meets applicable standards, and any other safety, security, or other requirements. These resources are subject to change without notice. Vishay grants you permission to use these resources for development of an application that uses the Vishay products described in the resource. Other reproduction and display of these resources is prohibited. No license is granted to any other Vishay intellectual property right or to any third party intellectual property right. Vishay disclaims responsibility for, and you will fully indemnify Vishay and its representatives against, any claims, damages, costs, losses, and liabilities arising out of your use of these resources.
Vishay’s products are provided subject to Vishay’s Terms and Conditions of Sale (https://www.vishay.com/company/terms/) or other applicable terms available either on www.vishay.com or provided in conjunction with such Vishay products. Vishay’s provisions of these resources does not expand or otherwise alter Vishay’s applicable warranties or warranty disclaimers for Vishay products.
© 2020 Vishay Intertechnology, Inc. All Rights Reserved.