## Vishay BoM
**VISHAY Reference Design Alternative / Replacement Parts List**
|  | IC Part Number: | IR3899A
|  | Description: | IC REG BUCK ADJ 9A IQFN-24-901
|  | Automotive Focus: | none
|  | リファレンス回路リンク | https://www.infineon.com/dgdl/Infineon-Evaluationboard_EVAL_3899A_1.2VOUT-UserManual-v01_00-EN.pdf?fileId=8ac78c8c82af846e0182c575d56149bb
|  | リファレンス回路掲載ページ | P7.P8
|  | ネクスティ問合せ | https://www.e-nexty.com/inquiries/new
ITEM | QTY | REFERENCE | PART DESCRIPTION | MANUFACTURER | PART NUMBER | NOTES
1 | 1 | C28 | 1 nF, 0402, 50 V, X7R, 10% | Samsung | CL05B102KB5NNNC
|  | Option | 1 nF,0402, 50V, X7R 10% | Vishay | VJ0402Y102KXAAC
|  | Option | 1 nF,0402, 50V, X7R 5% | Vishay | VJ0402Y102JXAPW1BC
2 | 2 | C42, C53 | 0.1 µF, 0402, 50 V, X7R, 10% | TDK | C1005X7R1H104K050BB
|  | Option | 0.1uF, 0603 50v, X7R 5% | Vishay | VJ0603Y104JXAAC
|  | Option | .1uF, 0603, 50v, X7R 10% | Vishay | VJ0603Y104KXAAC
3 | 2 | C27, C29 | 4.7 µF, 0603, 25 V, X6S, 20% | Murata | GRM188C81E475KE11D
|  | Option | 4.7uF, 0805, 10v, X5R 10% | Vishay | VJ0805G475KXQTW1BC
|  | Option | 4.7uF, 1206, 25v,10% | Vishay | VJ1206Y475KXXTW1BC
4 | 1 | C37 | 10 µF, 0603, 16 V, X6S, 20% | Murata | GRM188C81C106MA73D
|  | Option | 10uF, 0805, 6.3v, 10% | Vishay | VJ0805G106KXYTW1BC
|  | Option | 10uF, 1206, 25volts 10% | Vishay | VJ1206G106KXXTW1BC
5 | 1 | C41 | 4.7 µF, 0603, 6.3 V, X5R, 20% | TDK | CGB3B3X5R0J475M055AB
|  | Option | 4.7uF, 0805, 6.3v, X5R 10% | Vishay | VJ0805G475KXYTW1BC
|  | Option | 4.7uF, 1206, 10v, X5R 10% | Vishay | VJ1206G475KXQTW1BC
6 | 1 | C49 | 150 pF, 0603, 50 V, C0G, 5% | Rohm | MCH185A151JK
|  | Option | 150PF, 0402, 50V C0G/NP0 10% | Vishay | VJ0402A151KXAPW1BC
|  | Option | 150PF,0603 50V X7R 10% | Vishay | VJ0603Y151KXACW1BC
7 | 4 | C30, C31, C32, C33 | 22 µF, 0805, 25 V, X5R, 20% | Murata | GRM21BR61E226ME44L
|  | Option | 22uF, 0805, 10V, 20% | Vishay | TL8W9226M010C
|  | Option | Polymer 22uF, 0805, 6.3v 20% | Vishay | T58W9226M6R3C0500
8 | 3 | C39, C40, C43 | 47 µF, 0805, 6.3 V, X5R, 20% | Samsung | CL21A476MQYNNNE
|  | Option | 47uF, 3216, 6.3volts 20% | Vishay | T58W9476M6R3C0200
|  | Option | 47uF,3216, 6.3 volts 20% | Vishay | T55A476M6R3C0200
9 | 1 | C52 | 22 µF, 1206, 25 V, X6S, 10% | Samsung | CL31X226KAHN3NE
|  | Option | 22uF,1311, 25v, 20% | Vishay | T58BB226M025C0150
|  | Option |  | Vishay | TMCMB1D226MTRF
10 | 2 | C34, C35 | Capacitor PolyTan 100 µF, 25 V, 20%, 2917 | Kemet | T521X107M025ATE030
|  | Option | Capacitors Polymer, 100uF, 25V, 20% | Vishay | T55D107M025C0060
|  | Option | Capacitors Polymer 100uF 20v 20% | Vishay | T55D107M020C0055
11 | 1 | L2 | Inductor, SMT, 11p15x10 mm, 1.5 mΩ | Delta | CMLS104T-R47MS
|  | Option | FIXED IND 4.7UH 9.8A 15.32 MOHM | Vishay | IHLP4040DZER4R7M51
|  | Option | FIXED IND 4.7UH 9.5A 14.2MOHM SM | Vishay | IHLP4040DZER4R7M11
12 | 2 | R28, R31 | Resistor, 0402, 1/16 W, 0.1% | Yageo | RC0402FR-0749K9L
|  | Option | Resistors .063watt 49.9kohms 1% 0402 | Vishay | RCG040249K9FKED
|  | Option | Resistors - SMD 1/16W 49.9Kohms 1% 0402 | Vishay | CRCW040249K9FKEDC
13 | 1 | R29 | Resistor, 0402, 1/16 W, 0.1% | Yageo | RC0402FR-077K5L
|  | Option | Resistors SMD 1/16watt 7.5Kohms 1% 0402 | Vishay | CRCW04027K50FKEDC
14 | 1 | R38 | Resistor, 0402, 1/16 W, 0.1% | Yageo | RC0402FR-070RL
|  | Option | Resistors SMD 1/16W 0ohm 0402 | Vishay | CRCW04020000Z0EDC
15 | 1 | R39 | Resistor, 0402, 1/16 W, 0.1% | Yageo | RC0402FR-071K5L
|  | Option | Resistors SMD .063watt 1.5kohms 1% 0402 | Vishay | RCG04021K50FKED
|  | Option | Resistors SMD 1/16watt 1.5Kohms 5% 0402 | Vishay | CRCW04021K50JNEDC
16 | 1 | R40 | Resistor, 0402, 1/16 W, 0.1% | Yageo | RC0402FR-072K49L
|  | Option | SMD 1/16W 2.49Kohms 1% 0402 | Vishay | CRCW04022K49FKEDC
|  | Option | SMD 1/20W 2.49Kohm 1% 0201 | Vishay | CRCW02012K49FNED
17 | 1 | R41 | Resistor, 0402, 1/16 W, 0.1% | Yageo | RC0402FR-073K48L
|  | Option | SMD 1/16W 3.48Kohms 1% 0402 | Vishay | CRCW04023K48FKEDC
|  | Option | SMD 1/20 W 3.48Kohm 1% 0603 | Vishay | CRCW02013K48FNED
18 | 2 | R42, R47 | Resistor, 0402, 1/16 W, 1% | Yageo | RC0402FR-07953RL
|  | Option | SMD 1/20watt 953ohms 1% 0201 | Vishay | CRCW0201953RFKED
|  | Option | SMD 1/10Watt 953ohms 1% 0201 | Vishay | CRCW0603953RFKEAC
19 | 1 | R43 | Resistor, 0402, 1/16 W, 0.1% | Yageo | RC0402FR-0710K5L
|  | Option | SMD 1/16W 10.5Kohms 1% 0402 | Vishay | CRCW040210K5FKEDC
|  | Option | SMD 1/20watt 10.5Kohms 1% 0201 | Vishay | CRCW020110K5FKED
20 | 1 | R44 | Resistor, 0402, 1/16 W, 0.1% | Yageo | RC0402FR-0712K1L
|  | Option | SMD 1/16W 12.1Kohms 1% 0402 | Vishay | CRCW040212K1FKEDC
|  | Option | SMD 1/20watt 12.1Kohms 1% 0603 | Vishay | CRCW020112K1FKED
21 | 1 | R45 | Resistor, 0402, 1/16 W, 0.1% | Yageo | RC0402FR-0714KL
|  | Option | SMD 1/16watt 14Kohms 1% 0402 | Vishay | CRCW040214K0FKEDC
|  | Option | SMD 1/20watt 14Kohms 1% 0201 | Vishay | CRCW020114K0FKED
22 | 1 | R46 | Resistor, 0402, 1/16 W, 0.1% | Bourns Inc. | CR0402-FX-1622GLF
|  | Option | SMD 1/16W 16.2Kohms 1% 0402 | Vishay | CRCW040216K2FKEDC
|  | Option | SMD 1/20watt 16.2Kohms 1% 0201 | Vishay | CRCW020116K2FKED
23 | 1 | R48 | Resistor, 0402, 1/16 W, 0.1% | Yageo | RC0402FR-0718K7L
|  | Option | SMD 1/20watt 18.7Kohms 1% 0201 | Vishay | CRCW020118K7FKED
|  | Option | SMD 1/10W 18.7Kohms 1% 0603 | Vishay | CRCW060318K7FKEAC
24 | 1 | R49 | Resistor, 0402, 1/16 W, 0.1% | Yageo | RC0402FR-0721K5L
|  | Option | SMD 1/20watt 21.5Kohms 1% 0102 | Vishay | CRCW020121K5FKED
|  | Option | SMD 1/8Watt 21.5Kohms 1% 0805 | Vishay | CRCW080521K5FKEAC
25 | 1 | R50 | Resistor, 0402, 1/16 W, 0.1% | Yageo | RC0402FR-0724K9L
|  | Option | SMD 1/16W 24.9Kohms 1% 0402 | Vishay | CRCW040224K9FKEDC
|  | Option | SMD 1/20watt 24.9Kohms 1% 0201 | Vishay | CRCW020124K9FKED
26 | 1 | R51 | Resistor, 0402, 1/16 W, 0.1% | Yageo | RC0402FR-0728K7L
|  | Option | SMD 1/20watt 28.7Kohms 1% 0201 | Vishay | CRCW020128K7FKED
27 | 1 | R52 | Resistor, 0402, 1/16 W, 0.1% | Yageo | RC0402FR-074K53L
|  | Option | SMD 1/20watt 4.53Kohms 1% 0201 | Vishay | CRCW02014K53FKED
28 | 1 | R53 | Resistor, 0402, 1/16 W, 0.1% | Yageo | RC0402FR-075K76L
|  | Option | 1/16W 5.76Kohms 1% 0402 | Vishay | CRCW04025K76FKEDC
|  | Option | SMD 1/20watt 5.76Kohms 1% 0201 | Vishay | CRCW02015K76FKED
29 | 1 | R54 | Resistor, 0402, 1/16 W, 0.1% | Yageo | RC0402FR-077K32L
|  | Option | SMD 1/20watt 7.32Kohms 1% 0201 | Vishay | CRCW02017K32FKED
|  | Option | SMD 1/10W 7.32Kohms 1% 0603 | Vishay | CRCW06037K32FKEAC
30 | 1 | R55 | Resistor, 0402, 1/16 W, 0.1% | Yageo | RC0402FR-078K87L
|  | Option | SMD 1/20watt 8.87Kohms 1% 0201 | Vishay | CRCW02018K87FKED
|  | Option | SMD 1/20 W 8.87Kohm 1% 0201 | Vishay | CRCW02018K87FNED
31 | 4 | R33, R34, R35, R37 | Resistor, 0603, 1/10 W, 1% | Yageo | RC0603FR-0710KL
|  | Option | SMD 1/16watt 10Kohms 1% 0402 | Vishay | CRCW040210K0FKEDC
|  | Option | SMD 1/20watt 10Kohms 1% 1206 | Vishay | CRCW020110K0FNED
32 | 1 | R36 | Resistor, 0603, 1/10 W, 1% | Yageo | RC0603FR-0720RL
|  | Option | SMD 1/16watt 20ohms 5% 0402 | Vishay | CRCW040220R0JNEDC
|  | Option | SMD 1/20watt 20ohms 1% 0102 | Vishay | CRCW020120R0FNED
33 | 1 | U2 | IR3899A PQFN 4x5 mm | Infineon | IR3899A
Legal Disclaimer: is not associated with this advertisement. VISHAY Intertechnology, Inc. does not claim any ownership or affiliation with .
VISHAY INTERTECHNOLOGY, INC. AND ITS AFFILIATES (“VISHAY”) PROVIDES TECHNICAL AND RELIABILITY DATA (INCLUDING DATASHEETS), DESIGN RESOURCES (INCLUDING REFERENCE DESIGNS, BILL OF MATERIALS DOCUMENTS, AND REFERENCE DESIGN PARTS LISTS), APPLICATION OR OTHER DESIGN ADVICE, WEB TOOLS, SAFETY INFORMATION, AND OTHER RESOURCES “AS IS” AND WITH ALL FAULTS, AND DISCLAIMS ALL WARRANTIES, EXPRESS AND IMPLIED, INCLUDING WITHOUT LIMITATION ANY IMPLIED WARRANTIES OF MERCHANTABILITY, FITNESS FOR A PARTICULAR PURPOSE OR NON-INFRINGEMENT OF THIRD PARTY INTELLECTUAL PROPERTY RIGHTS.
These resources are intended for skilled developers designing with Vishay products. You are solely responsible for (1) selecting the appropriate Vishay products for your application, (2) designing, validating and testing your application, and (3) ensuring your application meets applicable standards, and any other safety, security, or other requirements. These resources are subject to change without notice. Vishay grants you permission to use these resources for development of an application that uses the Vishay products described in the resource. Other reproduction and display of these resources is prohibited. No license is granted to any other Vishay intellectual property right or to any third party intellectual property right. Vishay disclaims responsibility for, and you will fully indemnify Vishay and its representatives against, any claims, damages, costs, losses, and liabilities arising out of your use of these resources.
Vishay’s products are provided subject to Vishay’s Terms and Conditions of Sale (https://www.vishay.com/company/terms/) or other applicable terms available either on www.vishay.com or provided in conjunction with such Vishay products. Vishay’s provisions of these resources does not expand or otherwise alter Vishay’s applicable warranties or warranty disclaimers for Vishay products.
©2024 Vishay Intertechnology, Inc. All Rights Reserved.