## Vishay BoM
**VISHAY Reference Design Alternative / Replacement Parts List**
|  | IC Part Number: | IRPS5401M
|  | Description: | Flexible Power Management Unit: 5-Output Complete Power Management Unit for FPGA Designs 4A, 4A, 2A and 2A Switching Regulators, 500mA Source/Sink Linear regulator, Unprogrammed
|  | Automotive Rating: | none
|  | リファレンス回路リンク | https://www.infineon.com/dgdl/Infineon-UG-IRSP5401Demoboard-UM-v01_02-EN.pdf?fileId=5546d4625e37f35a015e37f7da400002
|  | リファレンス回路掲載ページ | P44-P45
|  | ネクスティ問合せ | https://www.e-nexty.com/inquiries/new
ITEM | QTY | REFERENCE | PART DESCRIPTION | MANUFACTURER | PART NUMBER | NOTES
1 | 5 | C17 C23 C24 C25 C26 | 0.1uF 0402 16V X7R 10% | TDK | C1005X7R1C104K
|  | Option | CAP CER 0.1UF 10% 16V X7R 0402 | VISHAY | VJ0402Y104KXJCW1BC | VJ, Basic Commodity Series
2 | 2 | C15 C16 | 10nF 0603 50V X7R 10% | AVX | 06035C103KAT2A
|  | Option | CAP CER 0.01UF 10% 50V X7R 0603 | VISHAY | VJ0603Y103KXACW1BC | VJ, Basic Commodity Series
3 | 5 | C18 C19 C20 C21 C22 | 10pF 0603 50V C0G 5% | TDK | C1608C0G1H100J
|  | Option | CAP CER 10PF 5% 50V C0G/NP0 0603 | VISHAY | VJ0603A100JXACW1BC | VJ, Basic Commodity Series
4 | 1 | C59 | 10uF 0603 6.3V X5R 20% | TDK | C1608X5R0J106M
|  | Option | CAP MLCC 10µF ±20% 6.3V X5R 0603 SMD | VISHAY | VJ0603G106MXYCW1BC | VJ….W1BC Basic Commodity Series
|  | Option | 10µF, CAPACITOR, 6.3V, ±20%, Polymer, P-case, 2012-12, 105°C, | VISHAY | T55P106M6R3C0200 | SMD 0805 2.0mm x 1.25mm x 1.20mm
5 | 6 | C64 C67 C68 C69 C70 C71 | 10uF 1206 25V X7R 20% | TDK | C3216X7R1E106M160AB
|  | Option | CAP MLCC 10µF ±20% 25V X7R 1206 SMD | VISHAY | VJ1206Y106MXXTW1BC | VJ….W1BC Basic Commodity Series
|  | Option (V < 16V) | CAP Polymer 10µF ±20% 16V B-case 3528-21 105°C | VISHAY | T55B106M016C0100 | vPolyTan, Molded, High Performance SMD 1411
|  | Option x1 (V < 16V) | 100µF, CAPACITOR, 16V, ±20%, Polymer, V-case, 7343-20, 105°C, | VISHAY | T55V107M016C0050 | SMD 2917 7.3mm x 4.3mm x 2.00mm
6 | 2 | C75 C76 | 150uF Elecrolytic E7size 16V 20% | Sanyo | 16SVPE180M
|  | Option | 220µF, CAPACITOR, 16V, ±20%, Al Electrolytic, Radial Can, SMD, , 125°C, AEC-Q | VISHAY | MAL214699512E3 | SMD 8.0mm x 8.0mm x 10.00mm
|  | Option | CAP Conductive Polymer Aluminum 220µF ±20% 16V Radial Can SMD 105°C | VISHAY | MAL218497518E3 | Low Impedance, Very Low ESR & High Ripple Current, High Voltages up to 100V (8.0mm x 8.0mm x 5.80mm)
|  | Option | CAP Hybrid Conductive Polymer Aluminum 150µF ±20% 16V Radial Can SMD 105°C | VISHAY | MAL218297502E3 | Low Impedance, Very Low ESR and High Ripple Current, High Voltages up to 80V (6.3mm x 6.3mm x 5.80mm)
|  | Option | 150µF, CAPACITOR, 16V, ±20%, Polymer, D-case, 7343-31, 105°C, | VISHAY | T55D157M016C0015 | SMD 2917 7.3mm x 4.3mm x 3.10mm
7 | 4 | C82 C83 C84 C85 | 1uF 0402 25V X5R 10% | TDK | C1005X5R1E105K050BC
|  | Option | CAP MLCC 1µF ±10% 25V X5R 0402 SMD | VISHAY | VJ0402G105KXXCW1BC | VJ….W1BC Basic Commodity Series
8 | 5 | C1 C2 C3 C4 C5 | 1uF 0603 16V X7R 10% | TDK | C1608X7R1C105K
|  | Option | CAP MLCC 1µF ±10% 16V X7R 0603 SMD | VISHAY | VJ0603Y105KXJCW1BC | VJ….W1BC Basic Commodity Series
9 | 1 | C81 | 1uF 0603 25V X5R 10% | Panasonic | ECJ1VB1E105K
|  | Option | CAP MLCC 1µF ±10% 25V X5R 0603 SMD | VISHAY | VJ0603G105KXXCW1BC | VJ….W1BC Basic Commodity Series
10 | 2 | C73 C74 | 2.2uF 0402 16V X5R 10% | TDK | C1005X5R1C225K050BC
|  | Option | CAP MLCC 2.2µF ±10% 16V X5R 0402 SMD | VISHAY | VJ0402G225KXJCW1BC | VJ….W1BC Basic Commodity Series
11 | 1 | C72 | 2.2uF 0603 16V X5R 10% | Murata | GRM188R61C225KE15D
|  | Option | CAP MLCC 2.2µF ±10% 16V X5R 0603 SMD | VISHAY | VJ0603G225KXJCW1BC | VJ….W1BC Basic Commodity Series
12 | 21 | C27 C31 C32 C33 C38 C39 C40 C45 C46 C47 C50 C51 C52 C53 C54 C48 C49 C55 C56 C57 C58 | 22uF 0603 6.3V X5R 20% | TDK | C1608X5R0J226M
|  | Option | CAP MLCC 22µF ±20% 6.3V X5R 0603 SMD | VISHAY | VJ0603G226MXYCW1BC | VJ….W1BC Basic Commodity Series
|  | Option | CAP Polymer 22µF ±20% 6.3V A-case 3216-18 105°C | VISHAY | T55A226M6R3C0200 | vPolyTan, Molded, High Performance SMD 1206
|  | Option x1 | CAP Polymer 330µF ±20% 6.3V D-case 7343-31 105°C | VISHAY | T55D337M6R3C0009 | vPolyTan, Molded, High Performance SMD 2917
15 | 2 | L5 L6 | IND SMT 4x4mm xxA yymohms | Coilcraft | XFL4020 102MEB
|  | Option (2A SW) | IND 1µH ±20% 4.8A Isat 6.2A Idc 25.6mΩ SMD 155°C | VISHAY | IHLP1616BZER1R0M51 | Commercial, High Temperature (155°C) Series, Shielded (4.7mm x 4.3mm x 2.00mm)
|  | Option (2A SW) | IND 1µH ±20% 8.5A Isat 3.75A Idc 33mΩ SMD 125°C | VISHAY | IHLP1616BZER1R0M01 | Commercial, High Saturation Series, Shielded (4.7mm x 4.3mm x 2.00mm)
|  | Option (2A SW) | IND 1µH ±20% 5A Isat 4.5A Idc 24mΩ SMD 125°C | VISHAY | IHLP1616BZER1R0M11 | Commercial, Low DCR Series, Shielded (4.7mm x 4.3mm x 2.00mm)
|  | Option (2A SW) | IND 1µH ±20% 3.7A Isat 3.4A Idc 45mΩ SMD 125°C | VISHAY | IHHP1008AZER1R0M01 | Low Profile, High Current, Shielded (2.5mm x 2.0mm x 1.00mm)
16 | 2 | L3 L4 | IND SMT 6A 20mohms | COILCRAFT | XAL6030 332MEC
|  | Option (4A SW) | IND 3.3µH ±20% 5.5A Isat 5.3A Idc 44mΩ SMD 155°C | VISHAY | IHLP2020CZER3R3M51 | Commercial, High Temperature (155°C) Series, Shielded (5.7mm x 5.4mm x 3.00mm)
|  | Option (4A SW) | IND 3.3µH ±20% 8.5A Isat 5A Idc 52.1mΩ SMD 125°C | VISHAY | IHLP2020CZER3R3M01 | Commercial, High Saturation Series, Shielded (5.7mm x 5.4mm x 3.00mm)
|  | Option (4A SW) | IND 3.3µH ±20% 7A Isat 5.5A Idc 36.4mΩ SMD 125°C | VISHAY | IHLP2020CZER3R3M11 | Commercial, Low DCR Series, Shielded (5.7mm x 5.4mm x 3.00mm)
17 | 8 | R8 R9 R10 R11 R12 R18 R19 R20 | 10K Res 0402 1/16 W 1% | Panasonic | ERJ2RKF1002X
|  | Option | RES SMD 10K OHM 1% 1/16W 0402 | VISHAY | CRCW040210K0FKED
18 | 5 | R13 R14 R15 R16 R17 | 49.9K Res 0402 1/16 W 5% | Panasonic | ERJ2RKF4992X
|  | Option | RES SMD 49.9K OHM 1% 1/16W 0402 | VISHAY | CRCW040249K9FKED
19 | 4 | R24 R25 R26 R27 | 0 Res 0402 1/16 W 5% | Panasonic | ERJ2GE0R00X
|  | Option | RES SMD 0 OHM JUMPER 1/16W 0402 | VISHAY | CRCW04020000Z0ED
20 | 9 | R1 R21 R44 R48 R52 R53 R54 R55 R61 | 0 Res 0603 1/10 W 5% | Panasonic | ERJ3GEY0R00V
|  | Option | RES SMD 0 OHM JUMPER 1/10W 0603 | VISHAY | CRCW06030000Z0EA
21 | 1 | R4 | 2.2 Res 0603 1/10 W 1% | Panasonic | ERJ3RQF2R2V
|  | Option | RES SMD 2.2 OHM 1% 1/10W 0603 | VISHAY | CRCW06032R20FKEA
22 | 1 | R6 | 12.1K Res 0603 1/10 W 1% | Panasonic | ERJ3EKF1212V
|  | Option | RES SMD 12.1K OHM 1% 1/10W 0603 | VISHAY | CRCW060312K1FKEA
23 | 1 | R7 | 845 Res 0603 1/10 W 1% | Panasonic | ERJ3EKF8450V
|  | Option | RES SMD 845 OHM 1% 1/10W 0603 | VISHAY | CRCW0603845RFKEA
24 | 1 | R22 | 10K Res 0603 1/10 W 1% | Panasonic | ERJ3EKF1002V
|  | Option | RES SMD 10K OHM 1% 1/10W 0603 | VISHAY | CRCW060310K0FKEA
25 | 4 | R23 R28 R42 R43 | Res 0603 1/10 W 1% 1k | Panasonic | ERJ3EKF1001V
|  | Option | RES SMD 1K OHM 1% 1/10W 0603 | VISHAY | CRCW06031K00FKEA
26 | 2 | R46 R47 | Res 0603 1/10 W 1% 499 | Panasonic | ERJ3EKF4990V
|  | Option | RES SMD 499 OHM 1% 1/10W 0603 | VISHAY | CRCW0603499RFKEA
27 | 5 | R30 R36 R37 R38 R39 | Res 0805 1/8 W 5% 10 | Panasonic | ERJ6GEYJ100V
|  | Option | RES SMD 10 OHM 5% 1/8W 0805 | VISHAY | CRCW080510R0JNEA
28 | 1 | U1 | IC, Power Management - Communications, Storage, Embedded Computing & High Density Multi-Rail Systems PMIC 56-QFN (7x7) | Infineon | IRPS5401MTRPBF
Legal Disclaimer: is not associated with this advertisement. VISHAY Intertechnology, Inc. does not claim any ownership or affiliation with .
VISHAY INTERTECHNOLOGY, INC. AND ITS AFFILIATES (“VISHAY”) PROVIDES TECHNICAL AND RELIABILITY DATA (INCLUDING DATASHEETS), DESIGN RESOURCES (INCLUDING REFERENCE DESIGNS, BILL OF MATERIALS DOCUMENTS, AND REFERENCE DESIGN PARTS LISTS), APPLICATION OR OTHER DESIGN ADVICE, WEB TOOLS, SAFETY INFORMATION, AND OTHER RESOURCES “AS IS” AND WITH ALL FAULTS, AND DISCLAIMS ALL WARRANTIES, EXPRESS AND IMPLIED, INCLUDING WITHOUT LIMITATION ANY IMPLIED WARRANTIES OF MERCHANTABILITY, FITNESS FOR A PARTICULAR PURPOSE OR NON-INFRINGEMENT OF THIRD PARTY INTELLECTUAL PROPERTY RIGHTS.
These resources are intended for skilled developers designing with Vishay products. You are solely responsible for (1) selecting the appropriate Vishay products for your application, (2) designing, validating and testing your application, and (3) ensuring your application meets applicable standards, and any other safety, security, or other requirements. These resources are subject to change without notice. Vishay grants you permission to use these resources for development of an application that uses the Vishay products described in the resource. Other reproduction and display of these resources is prohibited. No license is granted to any other Vishay intellectual property right or to any third party intellectual property right. Vishay disclaims responsibility for, and you will fully indemnify Vishay and its representatives against, any claims, damages, costs, losses, and liabilities arising out of your use of these resources.
Vishay’s products are provided subject to Vishay’s Terms and Conditions of Sale (https://www.vishay.com/company/terms/) or other applicable terms available either on www.vishay.com or provided in conjunction with such Vishay products. Vishay’s provisions of these resources does not expand or otherwise alter Vishay’s applicable warranties or warranty disclaimers for Vishay products.
© 2020 Vishay Intertechnology, Inc. All Rights Reserved.