## Vishay BoM
**VISHAY Reference Design Alternative / Replacement Parts List**
|  | IC Part Number: | XMC4200-F64K256BA
|  | Description: | XMC4200 Platform2Go / 32-bit Arm Cortex-M4 Microcontroller (MCU) Families by Cypress for Industrial Applications
|  | Automotive Rating: | none
|  | リファレンス回路リンク | https://www.infineon.com/dgdl/Infineon-XMC4200_Platform2Go-UserManual-v01_00-EN.pdf?fileId=5546d4626f229553016f8fca76c12c96
|  | リファレンス回路掲載ページ | P19-P22,P24-P25
|  | ネクスティ問合せ | https://www.e-nexty.com/inquiries/new
ITEM | QTY | REFERENCE | PART DESCRIPTION | MANUFACTURER | PART NUMBER | NOTES
1 | 1 | C1 | Solid Tantalum Surface Mount Chip Capacitor, 220uF | VISHAY | 293D227X9010D2TE3 | Molded, TANTAMOUNT, Standard Industrial, (7.3mm x 4.3mm x 3.10mm)
|  | Option | CAP Polymer 10µF ±20% 10V A-case 3216-18 105°C | VISHAY | T55A106M010C0200 | vPolyTan, Molded, High Performance SMD 1206
2 | 9 | C100, C109, C110, C111, C112, C114, C115, C118, , C304 | Surface Mount Multilayer Ceramic Chip Capacitor, 100nF | Kemet | C0402T104K4RACTU
|  | Option | CAP MLCC 0.1µF ±10% 16V X7R 0402 SMD | VISHAY | VJ0402Y104KXJCW1BC | VJ….W1BC Basic Commodity Series
3 | 5 | C101, C102, C103, C104, C126 | Chip Monolithic Ceramic Capacitor, 10uF | muRata | GRM188R61C106KAAL
|  | Option | CAP Polymer 10µF ±20% 10V A-case 3216-18 105°C | VISHAY | T55A106M010C0200 | vPolyTan, Molded, High Performance SMD 1206
|  | Option x1 | CAP Polymer 47µF ±20% 6.3V B-case 3528-21 105°C | VISHAY | T55B476M6R3C0040 | vPolyTan, Molded, High Performance SMD 1411
|  | Option | CAP MLCC 10µF ±10% 16V X5R 0603 SMD | VISHAY | VJ0603G106KXJCW1BC | VJ….W1BC Basic Commodity Series
4 | 4 | C105, C106, C107, C108 | Multilayer Ceramic Chip Capacitor, 100nF | TDK | CGA2B3X7R1H104K050BB
|  | Option | CAP MLCC 0.1µF ±10% 25V X7R 0402 SMD | VISHAY | VJ0402Y104KXXCW1BC | VJ….W1BC Basic Commodity Series
5 | 4 | C113, C127, C132, C133 | Chip Multilayer Ceramic Capacitor, 10uF | muRata | GRM188D71A106MA73D
|  | Option | CAP Polymer 10µF ±20% 10V A-case 3216-18 105°C | VISHAY | T55A106M010C0200 | vPolyTan, Molded, High Performance SMD 1206
|  | Option | CAP MLCC 10µF ±10% 10V X7R 0805 SMD | VISHAY | VJ0805Y106KXQTW1BC | VJ….W1BC Basic Commodity Series
6 | 4 | C116, C117, C400, C401 | Chip Monolithic Ceramic Capacitor, 15pF | muRata | GRM1535C1H150JDD5
|  | Option | CAP MLCC 15pF ±5% 50V C0G/NP0 0402 SMD | VISHAY | VJ0402A150JXACW1BC | VJ….W1BC Basic Commodity Series
7 | 1 | C120 | Chip Monolithic Ceramic Capacitor, 10nF | muRata | GRM155R71C103KA01
|  | Option | CAP MLCC 0.01µF ±10% 16V X7R 0402 SMD | VISHAY | VJ0402Y103KXJCW1BC | VJ….W1BC Basic Commodity Series
8 | 2 | C121, C122 | Chip Monolithic Ceramic Capacitor, 15pF | muRata | GCM1555C1H150JA16
|  | Option | CAP MLCC 15pF ±5% 50V C0G/NP0 0402 SMD | VISHAY | VJ0402A150JXACW1BC | VJ….W1BC Basic Commodity Series
9 | 6 | C123, C124, C128, C129, C130, C131 | Chip Monolithic Ceramic Capacitor, 100nF | muRata | GRM155R61E104KA87
|  | Option | CAP MLCC 0.1µF ±10% 25V X5R 0402 SMD | VISHAY | VJ0402G104KXXCW1BC | VJ….W1BC Basic Commodity Series
10 | 1 | C125 | Chip Monolithic Ceramic Capacitor, 4.7uF | muRata | GRM219R61C475KE15
|  | Option | CAP MLCC 4.7µF ±10% 16V X5R 0805 SMD | VISHAY | VJ0805G475KXJTW1BC | VJ….W1BC Basic Commodity Series
11 | 4 | C300, C301, C302, C303 | Surface Mount Multilayer Ceramic Chip Capacitor, 100nF | Kemet | C0402T104K4RACTU
|  | Option | CAP MLCC 0.1µF ±10% 16V X7R 0402 SMD | VISHAY | VJ0402Y104KXJCW1BC | VJ….W1BC Basic Commodity Series
12 | 3 | COM, DEBUG, VDD3.3 | Surface Mount LED, Green, 570nm, Green | OSRAM Opto Semiconductors | LG L29K-G2J1-24
|  | Option | CHIPLED (0603) YELLOW GREEN SMD HIGHBRIGHT | VISHAY | VLMG1300-GS08 | SMD, 0603, 1.6 x 0.8mm
|  | Option | CHIPLED (0603) TRUE GREEN SMD HIGHBRIGHT | VISHAY | VLMTG1300-GS08 | SMD, 0603, 1.6 x 0.8mm
13 | 1 | D1 | High-Speed Switching Diode, BAV70 | Nexperia | BAV70
|  | Option | DIODE Small Signal Switching 70V 0.25A Vf~1.25V SOT-23 (TO-236-3L) | VISHAY | BAV70-E3-08 | General Purpose, Common Cathode Configuration, SMD, 150°C (Tj)
14 | 2 | D100, D102 | Bi-Directional Surface Mount Polymeric ESD Suppressor, 24V, PGB102ST23WR | Littelfuse | PGB102ST23WR
15 | 2 | D101, D103 | Medium Power AF Schottky Diode, BAS3010A-03W | Infineon Technologies | BAS3010A-03W
|  | Option | DIODE Schottky 30V 1A Vf~0.44V CLP1406-2L | VISHAY | VSKY10301406-G4-08 | Flipky Gen 2, Single Configuration, SMD, 150°C (Tj)
|  | Option | DIODE Schottky 30V 1A Vf~0.44V MicroSMP (DO-219AD) | VISHAY | MSS1P3L-M3/89A | eSMP, Single Configuration, SMD, 150°C (Tj)
|  | Option | DIODE Schottky 30V 1A Vf~0.42V SMF (DO-219AB) | VISHAY | SS1FL3-M3/H | eSMP, Single Configuration, SMD, 150°C (Tj), SOD-123W Compatible
16 | 1 | IC101 | Performance of the ARM Cortex-M4 Core with Powerful On-Chip Peripheral Subsystems, Temp Range(-40Â°C to 125Â°C), IFX_ XMC4200Q48K256ABXUMA1 | Infineon Technologies | XMC4200Q48K256ABXUMA1
17 | 1 | IC102 | Voltage Regulator, 3.3 V Output, IFX1117ME V33 | Infineon Technologies | IFX1117ME V33
18 | 2 | IC300, IC301 | 8-Bit Bidirectional Voltage-Level Translator for Open-Drain and Push-Pull Applications, TXS0108EPWR | TXS0108EPWR
19 | 1 | IC402 | Industrial High Speed CAN-FD Transceiver, IFX1051LE | Infineon Technologies | IFX1051LE
20 | 3 | L100, L102, L103 | For Power Lines; For General, 60R | muRata | BLM18PG600SN1
|  | Option | FB Multilayer Z:60Ω ±25% DCR:100mΩ 400mA 0603 SMD 1LN | VISHAY | ILBB0603ER600V | Magnetically self shielded
21 | 1 | LED1 P0.1 | Green 570nm LED Indication - Discrete 1.7V 0603 (1608 Metric), Red | OSRAM Opto Semiconductors | LSQ976-Z
|  | Option | CHIPLED (0603) RED SMD HIGHBRIGHT | VISHAY | VLMS1300-GS08 | SMD, 0603, 1.6 x 0.8mm
22 | 2 | Q100, Q101 | SMD Crystal Unit for Automotive Application, 12.000MHz, 12MHz | Nihon Dempa Kogyo | NX3225SA-12.000M-STD-CRS-2
23 | 1 | Q400 | SMD, 32.768kHz Â±20PPM,12.5pF Crystal Unit, 32.77kHz | Nihon Dempa Kogyo | NX3215SA-32.768K-STD-MUS-2
24 | 1 | R_opt | RES 0Ω JUMPER 1/8W 0805 SMD Thick Film | VISHAY | CRCW08050000Z0EA | CRCW e3 Standard Chip Resistor AEC-Q200
25 | 6 | R100, R101, R102, R103, R104, R105 | RES 100Ω ±1% 1/16W 0402 SMD Thick Film | VISHAY | CRCW0402100RFKED | CRCW e3 Standard Chip Resistor AEC-Q200
26 | 2 | R106, R125 | RES 1MΩ ±1% 1/16W 0402 SMD Thick Film | VISHAY | CRCW04021M00FKED | CRCW e3 Standard Chip Resistor AEC-Q200
27 | 4 | R107, R108, R120*, R121* | RES 22Ω ±1% 1/16W 0402 SMD Thick Film | VISHAY | CRCW040222R0FKED | CRCW e3 Standard Chip Resistor AEC-Q200
|  | Option | RES 22Ω ±1% 1/5W 0402 SMD Thick Film | VISHAY | CRCW040222R0FKEDHP | CRCW-HP e3 Pulse Proof, High Power Chip Resistor AEC-Q200
28 | 1 | R109 | RES 0Ω JUMPER 1/16W 0402 SMD Thick Film | VISHAY | CRCW04020000Z0ED | CRCW e3 Standard Chip Resistor AEC-Q200
29 | 3 | R111, R118, R122* | RES 510Ω ±1% 1/16W 0402 SMD Thick Film | VISHAY | CRCW0402510RFKED | CRCW e3 Standard Chip Resistor AEC-Q200
30 | 2 | R112, R130 | RES 680Ω ±1% 1/10W 0603 SMD Thick Film | VISHAY | CRCW0603680RFKEA | CRCW e3 Standard Chip Resistor AEC-Q200
31 | 4 | R114, R116, R119, R127 | RES 10kΩ ±1% 1/16W 0402 SMD Thick Film | VISHAY | CRCW040210K0FKED | CRCW e3 Standard Chip Resistor AEC-Q200
32 | 2 | R123, R124 | Automotive Grade Thick Film Chip Resistor, 680R | Yageo | AC0603FR-07680RL
|  | Option | RES 680Ω ±1% 1/10W 0603 SMD Thick Film | VISHAY | CRCW0603680RFKEA | CRCW e3 Standard Chip Resistor AEC-Q200
33 | 1 | R126 | RES 4.7kΩ ±1% 1/16W 0402 SMD Thick Film | VISHAY | CRCW04024K70FKED | CRCW e3 Standard Chip Resistor AEC-Q200
34 | 1 | R2 | RES 120Ω ±1% 1/16W 0402 SMD Thick Film | VISHAY | CRCW0402120RFKED | CRCW e3 Standard Chip Resistor AEC-Q200
35 | 4 | R3, R4, R5, R7 | Automotive Grade Thick Film Chip Resistor, General Purpose Chip Resistor, 0R | Yageo | AC0805JR-070RL
|  | Option | RES 0Ω JUMPER 1/8W 0805 SMD Thick Film | VISHAY | CRCW08050000Z0EA | CRCW e3 Standard Chip Resistor AEC-Q200
36 | 2 | R300, R302 | RES 10kΩ ±1% 1/16W 0402 SMD Thick Film | VISHAY | CRCW040210K0FKED | CRCW e3 Standard Chip Resistor AEC-Q200
37 | 2 | R301, R303 | RES 0Ω JUMPER 1/16W 0402 SMD Thick Film | VISHAY | CRCW04020000Z0ED | CRCW e3 Standard Chip Resistor AEC-Q200
38 | 1 | R8 POTI P14.0 | Surface Mount Single Turn Trimmer, Model 23A - J Hook, 23AR10KLFTR | TT Electronics | 23AR10KLFTR
|  | Option | TRIMMER 10kΩ ±20% 1/4W TH Cermet | VISHAY | TS53YJ103MR10 | TS53 Series, 5mm Square, Miniature, Single-Turn, Sealed,
39 | 2 | RA200, RA300 | Chip Resistor Array, Temp Range (-55 to 125Â°C), 0R | Panasonic | EXB2HVR000V
40 | 1 | U1 | Microcontroller Series for Industrial Apllication, Temp Range (-40 to 125Â°C), IFX_XMC4200-F64K256 | Infineon Technologies | XMC4200-F64K256 BA
Legal Disclaimer: is not associated with this advertisement. VISHAY Intertechnology, Inc. does not claim any ownership or affiliation with .
VISHAY INTERTECHNOLOGY, INC. AND ITS AFFILIATES (“VISHAY”) PROVIDES TECHNICAL AND RELIABILITY DATA (INCLUDING DATASHEETS), DESIGN RESOURCES (INCLUDING REFERENCE DESIGNS, BILL OF MATERIALS DOCUMENTS, AND REFERENCE DESIGN PARTS LISTS), APPLICATION OR OTHER DESIGN ADVICE, WEB TOOLS, SAFETY INFORMATION, AND OTHER RESOURCES “AS IS” AND WITH ALL FAULTS, AND DISCLAIMS ALL WARRANTIES, EXPRESS AND IMPLIED, INCLUDING WITHOUT LIMITATION ANY IMPLIED WARRANTIES OF MERCHANTABILITY, FITNESS FOR A PARTICULAR PURPOSE OR NON-INFRINGEMENT OF THIRD PARTY INTELLECTUAL PROPERTY RIGHTS.
These resources are intended for skilled developers designing with Vishay products. You are solely responsible for (1) selecting the appropriate Vishay products for your application, (2) designing, validating and testing your application, and (3) ensuring your application meets applicable standards, and any other safety, security, or other requirements. These resources are subject to change without notice. Vishay grants you permission to use these resources for development of an application that uses the Vishay products described in the resource. Other reproduction and display of these resources is prohibited. No license is granted to any other Vishay intellectual property right or to any third party intellectual property right. Vishay disclaims responsibility for, and you will fully indemnify Vishay and its representatives against, any claims, damages, costs, losses, and liabilities arising out of your use of these resources.
Vishay’s products are provided subject to Vishay’s Terms and Conditions of Sale (https://www.vishay.com/company/terms/) or other applicable terms available either on www.vishay.com or provided in conjunction with such Vishay products. Vishay’s provisions of these resources does not expand or otherwise alter Vishay’s applicable warranties or warranty disclaimers for Vishay products.
© 2021 Vishay Intertechnology, Inc. All Rights Reserved.