## Vishay BoM
**VISHAY Reference Design Alternative / Replacement Parts List**
|  | IC Part Number: | XMC4300
|  | Description: | KIT XMC43 RELAX ECAT V1 - XMC4300 Relax EtherCAT Kit ¦ XMC4000 Family Microcontroller Series for Industrial Applications, ARM® Cortex®-M4 32-bit processor core, USB, SD/MMC, Ethernet 10/100 Mbit/s, EtherCAT®, Industrial Grade, PG-LQFP-100 package
|  | Automotive Focus: | none
|  | リファレンス回路リンク | https://www.infineon.com/dgdl/Infineon-XMC4300_Relax_Kit-UserManual-v01_02-EN.pdf?fileId=5546d46269e1c019016a78da2104554d
|  | リファレンス回路掲載ページ | P12-P23.P26-P28
|  | ネクスティ問合せ | https://www.e-nexty.com/inquiries/new
ITEM | QTY | REFERENCE | PART DESCRIPTION | MANUFACTURER | PART NUMBER | NOTES
1 | 6 | C116, C117, C121, C122, C400, C401 | Capacitor COG 15pF 50V 10% 0402 | Std | Std
|  | Option | CAP MLCC 15pF ±10% 50V C0G/NP0 0402 SMD | VISHAY | VJ0402A150KXACW1BC | VJ….W1BC Basic Commodity Series
2 | 1 | C120, C201 | Capacitor X5R 10nF 50V 10% 0402 | Std | Std
|  | Option | CAP MLCC 0.01µF ±10% 50V X7R 0402 SMD | VISHAY | VJ0402Y103KXACW1BC | VJ….W1BC Basic Commodity Series
3 | 1 | C125 | Capacitor X5R 4.7uF 10V 10% 0805 | Std | Std
|  | Option | CAP MLCC 4.7µF ±10% 10V X5R 0805 SMD | VISHAY | VJ0805G475KXQTW1BC | VJ….W1BC Basic Commodity Series
|  | Option | CAP Polymer 4.7µF ±20% 6.3V J-case 1608-09 105°C | VISHAY | T55J475M6R3C0500 | vPolyTan, Molded, High Performance SMD 0603
4 | 8 | C36, C37, C38, C39, C40, C41, C60, C61 | Capacitor X7R 100 nF 50 V 10% 1206 | Std | Std
|  | Option | CAP MLCC 0.1µF ±10% 50V X7R 1206 SMD | VISHAY | VJ1206Y104KXACW1BC | VJ….W1BC Basic Commodity Series
5 | 4 | C42, C56, C163, C164 | Capacitor X5R 1000pF 2kV 10% 1206 | Std | Std
|  | Option | CAP MLCC 1000pF ±10% 2000V X7R 1206 SMD | VISHAY | VJ1206Y102KXFAT4X | VJ OMD Boardflex Series
|  | Option | CAP MLCC 1000pF ±10% 2000V X7R 1206 SMD | VISHAY | HV1206Y102KXFATHV | HV High Voltage Series High Voltage Breakdown, High Reliability serial Eletrode design
|  | Option | CAP CER 1000PF 10% 250VAC X7R (X1/Y2) 2008 SMD | VISHAY | VJ2008Y102KXUSTX1 | VJ Safety Certified, Class X1: / Y2: 2000VDC, Class X2: 1500VDC, Approved IEC 60384-14
6 | 47 | C43, C44, C45, C46, C47, C48, C50, C51, C53, C54, C55, C100, C105, C106, C107, C108, C109, C110, C111, C112, C114, C115, C118, C119, C123, C124, C128, C129, C130, C131, C150, C151, C152, C153, C154, C156, C157, C159, C160, C161, C162, C230, C300, C301, C302, C303, C304 | Capacitor X7R 100 nF 50 V 10% 0402 | Std | Std
|  | Option | CAP MLCC 1000pF ±10% 50V X7R 0402 SMD | VISHAY | VJ0402Y102KXACW1BC | VJ….W1BC Basic Commodity Series
7 | 15 | C49, C52, C101, C102, C103, C104, C113, C126, C127, C132, C133, C155, C158, C200, C202 | Capacitor X7R 10 uF 10 V 10% 0805 | Std | Std
|  | Option | CAP MLCC 10µF ±10% 10V X7R 0805 SMD | VISHAY | VJ0805Y106KXQTW1BC | VJ….W1BC Basic Commodity Series
|  | Option | CAP Polymer 10µF ±20% 6.3V P-case 2012-12 105°C | VISHAY | T55P106M6R3C0200 | vPolyTan, Molded, High Performance SMD 0805
|  | Option x1 | CAP Polymer 22µF ±20% 6.3V T-case 3528-12 105°C | VISHAY | T55T226M6R3C0070 | vPolyTan, Molded, High Performance SMD 1411
8 | 2 | D100, D102 | 26V (Typ) Clamp 1A (8/20µs) Ipp Tvs Diode Surface Mount PG-TSLP-3-1 | Infineon Technologies | ESD8V0L2B-03L
|  | Option | ESD PROTECTION DIODE 24.0V 41Vc DFN1110-3A | VISHAY | VCAN24A2-HT5HG3-08 | DFN1110-3A, AEC-Q, Bidirectional Symmetrical (BiSy) Low Capacitance, Dual-Line
|  | Option | ESD PROTECTION DIODE, 7V / 14V, 1-Line BUS, 13Vc / 30Vc, LLP1006-2L | VISHAY | VCUT0714A-HD1-GS08 | LLP1006-2L Package, Bidirectional Symmetrical (BiSy), RoHS, H/F, Green
9 | 2 | D101, D103 | Diode Schottky 30 V 1A Surface Mount PG-SOD323-2 | Infineon Technologies | BAS3010A-03W
|  | Option | DIODE Schottky 30V 1A Vf~0.44V MicroSMP (DO-219AD) | VISHAY | MSS1P3L-M3/89A | eSMP, Single Configuration, SMD, 150°C (Tj)
|  | Option | DIODE Schottky 30V 1A Vf~0.44V CLP1406-2L | VISHAY | VSKY10301406-G4-08 | Flipky Gen 2, Single Configuration, SMD, 150°C (Tj), RoHS, H/F, Green
10 | 1 | IC100 | ARM® Cortex®-M4 XMC4000 Microcontroller IC 32-Bit Single-Core 144MHz 256KB (256K x 8) FLASH PG-LQFP-100-25 | Infineon Technologies | XMC4300F100K256AAXUMA1
11 | 1 | IC101 | ARM® Cortex®-M4 XMC4000 Microcontroller IC 32-Bit Single-Core 80MHz 256KB (256K x 8) FLASH PG-VQFN-48-53 | Infineon Technologies | XMC4200Q48K256BAXUMA1
12 | 1 | IC102 | Linear Voltage Regulator IC Fixed Output 3.3V | Infineon Technologies | IFX1117MEV33
13 | 2 | IC300, IC301 | Voltage Level Translator Bidirectional 1 Circuit 8 Channel 60Mbps 20-TSSOP | Texas Instruments | TXS0108EPW
14 | 1 | IC402 | 1/1 Transceiver - CANbus PG-TSON-8-1 | Infineon Technologies | IFX1051LE TSON8
15 | 2 | L151, L251 | 350µH LAN 10/100 Base-T Pulse Transformer 1CT:1CT Surface Mount | Bourns Inc. | PT61017PEL
16 | 6 | L7, L100, L101, L102, L103, L150 | 60 Ohms @ 100 MHz 1 Power Line Ferrite Bead 0603 (1608 Metric) 500mA 100mOhm | Murata | BLM18PG600SN1D
|  | Option | FB Multilayer Z:60Ω ±25% DCR:100mΩ 0.4A Idc 0603 SMD 1LN | VISHAY | ILBB0603ER600V | Magnetically self shielded Shielded (1.6mm x 0.8mm x 0.80mm)
17 | 2 | LED100, LED101 | Red 633nm LED Indication - Discrete 2V 0603 (1608 Metric) | Std | Std
|  | Option | CHIPLED SUPER RED HIGHBRIGHT POWER λ:631nm Vf~2.0V SMD (0603) | VISHAY | VLMS1300-GS08 | Highbrigtht 0603 ChipLED, 1.6mm x 0.8mm
18 | 6 | LED102, LED103, LED104, V101, V151, V200 | Green 573nm LED Indication - Discrete 2V 0603 (1608 Metric) | Std | Std
|  | Option | CHIPLED TRUE GREEN HIGHBRIGHT STANDARD λ:525nm Vf~3.2V SMD (0603) | VISHAY | VLMTG1300-GS08 | Highbrigtht 0603 ChipLED, 1.6mm x 0.8mm
19 | 2 | Q100, Q101 | Crystal 4Pad 12MHz 3.2x2.5 | NDK America Inc | NX3225SA
|  | Option | IC, XTAL OSCILLATOR 12MHz SMD 3.2 x 2.5mm | VISHAY | XT2320A12M | Quartz Crystals, SMD 3.2mm x 2.5mm x 0.8mm ceramic package, 12Mhz to 54MHz
20 | 1 | Q400 | Crystal SMD 12.5pf 32.768KHz 3.2x1.5 | NDK America Inc | NX3215SA
21 | 4 | R1, R2, R4, R5 | Resistor no assigned 0R 1206 | Std | Std
22 | 6 | R100, R101, R102, R103, R104, R105 | Resistor 100R 1% 0402 | Std | Std
|  | Option | RES 100Ω ±1% 1/16W 0402 ±100ppm/°C SMD Thick Film | VISHAY | CRCW0402100RFKED | CRCW e3 Standard Chip Resistor AEC-Q200
23 | 2 | R106, R125 | Resistor 1M 10% 0402 | Std | Std
|  | Option | RES 1MΩ ±1% 1/16W 0402 ±100ppm/°C SMD Thick Film | VISHAY | CRCW04021M00FKED | CRCW e3 Standard Chip Resistor AEC-Q200
24 | 2 | R107, R108, R120, R121 | Resistor 22R 1% 0402 | Std | Std
|  | Option | RES 22Ω ±1% 1/16W 0402 ±100ppm/°C SMD Thick Film | VISHAY | CRCW040222R0FKED | CRCW e3 Standard Chip Resistor AEC-Q200
25 | 2 | R109, R301 | Resistor no ass. 0R 0402 | Std | Std
26 | 1 | R110 | Resistor 0R 0402 | Std | Std
|  | Option | RES 0Ω JUMPER 1/16W 0402 JUMPER SMD Thick Film | VISHAY | CRCW04020000Z0ED | CRCW e3 Standard Chip Resistor AEC-Q200
27 | 3 | R111, R118, R122 | Resistor 510R 1% 0402 | Std | Std
|  | Option | RES 510Ω ±1% 1/16W 0402 ±100ppm/°C SMD Thick Film | VISHAY | CRCW0402510RFKED | CRCW e3 Standard Chip Resistor AEC-Q200
28 | 7 | R112, R113, R123, R124, R130, R220, R221 | Resistor 680R 1% 0603 | Std | Std
|  | Option | RES 680Ω ±1% 1/10W 0603 ±100ppm/°C SMD Thick Film | VISHAY | CRCW0603680RFKEA | CRCW e3 Standard Chip Resistor AEC-Q200
29 | 7 | R114, R115, R116, R119, R127, R300, R302 | Resistor 10k 1% 0402 | Std | Std
|  | Option | RES 10kΩ ±1% 1/16W 0402 ±100ppm/°C SMD Thick Film | VISHAY | CRCW040210K0FKED | CRCW e3 Standard Chip Resistor AEC-Q200
30 | 1 | R126 | Resistor 4k7 1% 0402 | Std | Std
|  | Option | RES 4.7kΩ ±1% 1/16W 0402 ±100ppm/°C SMD Thick Film | VISHAY | CRCW04024K70FKED | CRCW e3 Standard Chip Resistor AEC-Q200
31 | 8 | R18, R19, R20, R21, R160,R161, R162, R163 | Resistor 75R 1/ 0603 | Std | Std
|  | Option | RES 75Ω ±1% 1/10W 0603 ±100ppm/°C SMD Thick Film | VISHAY | CRCW060375R0FKEA | CRCW e3 Standard Chip Resistor AEC-Q200
32 | 1 | R200 | Resistor 4k87 1% 0603 | Std | Std
|  | Option | RES 4.87kΩ ±1% 1/10W 0603 ±100ppm/°C SMD Thick Film | VISHAY | CRCW06034K87FKEA | CRCW e3 Standard Chip Resistor AEC-Q200
33 | 3 | R201, R230, R231 | Resistor 10k 1% 0603 | Std | Std
|  | Option | RES 10kΩ ±1% 1/10W 0603 ±100ppm/°C SMD Thick Film | VISHAY | CRCW060310K0FKEA | CRCW e3 Standard Chip Resistor AEC-Q200
34 | 2 | R202, R233 | Resistor 1k5 1% 0603 | Std | Std
|  | Option | RES 1.5kΩ ±1% 1/10W 0603 ±100ppm/°C SMD Thick Film | VISHAY | CRCW06031K50FKEA | CRCW e3 Standard Chip Resistor AEC-Q200
35 | 12 | R22, R23, R24, R25, R27, R28, R150, R151, R154, R155, R156, R157 | Resistor 49R9 1% 0603 | Std | Std
|  | Option | RES 49.9Ω ±1% 1/10W 0603 ±100ppm/°C SMD Thick Film | VISHAY | CRCW060349R9FKEA | CRCW e3 Standard Chip Resistor AEC-Q200
36 | 1 | R232 | Resistor 4k7 1% 0603 | Std | Std
|  | Option | RES 4.7kΩ ±1% 1/10W 0603 ±100ppm/°C SMD Thick Film | VISHAY | CRCW06034K70FKEA | CRCW e3 Standard Chip Resistor AEC-Q200
37 | 2 | R26, R153 | Resistor 1k24 1% 0603 | Std | Std
|  | Option | RES 1.24kΩ ±1% 1/10W 0603 ±100ppm/°C SMD Thick Film | VISHAY | CRCW06031K24FKEA | CRCW e3 Standard Chip Resistor AEC-Q200
38 | 4 | R29, R30, R158, R159 | Resistor 270R 1% 0603 | Std | Std
|  | Option | RES 270Ω ±1% 1/10W 0603 ±100ppm/°C SMD Thick Film | VISHAY | CRCW0603270RFKEA | CRCW e3 Standard Chip Resistor AEC-Q200
39 | 1 | R3 | Resistor no ass. 0R 0402 | Std | Std
40 | 1 | R303 | Resistor no ass. 0R 0402 | Std | Std
|  | Option | RES 0Ω JUMPER 1/16W 0402 JUMPER SMD Thick Film | VISHAY | CRCW04020000Z0ED | CRCW e3 Standard Chip Resistor AEC-Q200
41 | 2 | R31, R152 | Resistor 2k2 1% 0603 | Std | Std
42 | 1 | R6 | Resistor 120R 1% 0402 | Std | Std
|  | Option | RES 120Ω ±1% 1/16W 0402 ±100ppm/°C SMD Thick Film | VISHAY | CRCW0402120RFKED | CRCW e3 Standard Chip Resistor AEC-Q200
43 | 8 | R7, R9, R10, R11, R32, R33, R34, R35 | Resistor 0R 1206 | Std | Std
|  | Option | RES 0Ω JUMPER 1/4W 1206 JUMPER SMD Thick Film | VISHAY | CRCW12060000Z0EA | CRCW e3 Standard Chip Resistor AEC-Q200
44 | 4 | RA100, RA101, RA150, RA151 | Resistor Array 4*49R9 1% ARRAY4_0.8 | Std | Std
|  | Option | RES 49.9Ω, 49.9Ω ±1% 1/10W 0612 SMD Thin Film | VISHAY | ACASA499934999P100 | ACAS 0612 - Professional, Resistor Array, TCR down to ±25 ppm/K, Tolerance down to ±0.5%, Pure Sn termination on Ni barrier layer,
45 | 1 | T200 | TRANS PREBIAS NPN 250MW SOT323-3 | Infineon Technologies | BCR108WH6433XTMA1
46 | 2 | U150, U250 | Multiplexer 1 x 2:1 SC-88 (SC-70-6) | onsemi | NC7SZ157P6X
47 | 2 | U151, U251 | Ethernet PHY Broadcom BCM5241XA1KMLG MLP-32 | Broadcom Limited | BCM5241XA1KMLG
48 | 1 | U200 | Linear Voltage Regulator IC Positive Adjustable 1 Output 300mA PG-TSON-10 | Infineon Technologies | IFX54441LDVXUMA1
49 | 1 | U230 | Buffer, Non-Inverting 1 Element 1 Bit per Element 3-State Output SC-70-5 | onsemi | NC7SZ125P5-ON
50 | 2 | V100, V150 | LED yellow SMD LED GE 0603 | Std | Std
|  | Option | CHIPLED YELLOW HIGHBRIGHT STANDARD λ:597nm Vf~1.8V SMD (0603) | VISHAY | VLMY1300-GS08 | Highbrigtht 0603 ChipLED, 1.6mm x 0.8mm
51 | 1 | V230 | LED green SMD LED GN P-LCC2 | Std | Std
|  | Option | LED GREEN LOW CURRENT λ:572nm Vf~1.9V PLCC-2 SMD | VISHAY | VLMC3100-GS08 | Low Current, SMD, 3.5mm x 2.8mm, 2-PLCC
|  | Option | LED GREEN STANDARD λ:572nm Vf~2.1V PLCC-2 SMD | VISHAY | VLMG3100-GS08 | Standard SMD, 3.5mm x 2.8mm, 2-PLCC
52 | 1 | V231 | LED red SMD LED RT P-LCC2 | Std | Std
|  | Option | LED SUPER RED LOW CURRENT λ:630nm Vf~1.8V PLCC-2 SMD AEC-Q101 | VISHAY | VLMS3000-GS08 | AEC-Q, Low Current, SMD, 3.5mm x 2.8mm, 2-PLCC
|  | Option | LED SUPER RED STANDARD λ:648nm Vf~1.8V PLCC-2 SMD AEC-Q101 | VISHAY | VLMD3100-GS08 | AEC-Q, Standard SMD, 3.5mm x 2.8mm, 2-PLCC
Legal Disclaimer: is not associated with this advertisement. VISHAY Intertechnology, Inc. does not claim any ownership or affiliation with .
VISHAY INTERTECHNOLOGY, INC. AND ITS AFFILIATES (“VISHAY”) PROVIDES TECHNICAL AND RELIABILITY DATA (INCLUDING DATASHEETS), DESIGN RESOURCES (INCLUDING REFERENCE DESIGNS, BILL OF MATERIALS DOCUMENTS, AND REFERENCE DESIGN PARTS LISTS), APPLICATION OR OTHER DESIGN ADVICE, WEB TOOLS, SAFETY INFORMATION, AND OTHER RESOURCES “AS IS” AND WITH ALL FAULTS, AND DISCLAIMS ALL WARRANTIES, EXPRESS AND IMPLIED, INCLUDING WITHOUT LIMITATION ANY IMPLIED WARRANTIES OF MERCHANTABILITY, FITNESS FOR A PARTICULAR PURPOSE OR NON-INFRINGEMENT OF THIRD PARTY INTELLECTUAL PROPERTY RIGHTS.
These resources are intended for skilled developers designing with Vishay products. You are solely responsible for (1) selecting the appropriate Vishay products for your application, (2) designing, validating and testing your application, and (3) ensuring your application meets applicable standards, and any other safety, security, or other requirements. These resources are subject to change without notice. Vishay grants you permission to use these resources for development of an application that uses the Vishay products described in the resource. Other reproduction and display of these resources is prohibited. No license is granted to any other Vishay intellectual property right or to any third party intellectual property right. Vishay disclaims responsibility for, and you will fully indemnify Vishay and its representatives against, any claims, damages, costs, losses, and liabilities arising out of your use of these resources.
Vishay’s products are provided subject to Vishay’s Terms and Conditions of Sale (https://www.vishay.com/company/terms/) or other applicable terms available either on www.vishay.com or provided in conjunction with such Vishay products. Vishay’s provisions of these resources does not expand or otherwise alter Vishay’s applicable warranties or warranty disclaimers for Vishay products.
©2023 Vishay Intertechnology, Inc. All Rights Reserved.