## Vishay BoM
**VISHAY Reference Design Alternative / Replacement Parts List**
|  | IC Part Number: | XMC4700
|  | Description: | KIT XMC47 RELAX 5V AD V1 - XMC4700/XMC4800 Releax Kit Series-V1 ¦ XMC4000 Family Microcontroller Series for Industrial Applications, ARM® Cortex®-M4 32-bit processor core, USB SD/MMC, Ethernet 10/100 Mbit/s, Industrial Grade, PG-LQFP-144 package
|  | Automotive Focus: | none
|  | リファレンス回路リンク | https://www-blue.infineon.com/dgdl/Infineon-Board_User_Manual_XMC4700_XMC4800_Relax_Kit_Series-UserManual-v01_04-EN.pdf?fileId=5546d46250cc1fdf01513f8e052d07fc
|  | リファレンス回路掲載ページ | P16-P26 | R406の容量違い
|  | ネクスティ問合せ | https://www.e-nexty.com/inquiries/new
ITEM | QTY | REFERENCE | PART DESCRIPTION | MANUFACTURER | PART NUMBER | NOTES
1 | 30 | C100, C105, C106, C107, C108, C109, C110, C111, C112, C114, C115, C118, C119, C123, C124, C128, C129, C130, C131, C300, C301, C302, C303, C304, C403, C406, C408, C411, C412, C413 | Capacitor X7R 100nF 16V 10% 0402 | Any | -
|  | Option | CAP MLCC 0.1µF ±10% 16V X7R 0402 SMD | VISHAY | VJ0402Y104KXJCW1BC | VJ….W1BC Basic Commodity Series
|  | Option | CAP MLCC 0.1µF ±10% 16V X7R 0603 SMD | VISHAY | VJ0603Y104KXJAC | VJ Commercial Series
2 | 9 | C101, C102, C103, C104, C113, C126, C127, C132, C133, C404 | Capacitor X5R 10uF 10V 10% 0805 | Any | -
|  | Option | CAP Polymer 10µF ±20% 6.3V P-case 2012-12 105°C | VISHAY | T55P106M6R3C0200 | vPolyTan, Molded, High Performance SMD 0805
|  | Option | CAP MLCC 10µF ±10% 10V X5R 0805 SMD | VISHAY | VJ0805G106KXQTW1BC | VJ….W1BC Basic Commodity Series
3 | 6 | C116, C117, C121, C122, C400, C401 | Capacitor COG 15pF 50V 10% 0402 | Any | -
|  | Option | CAP MLCC 15pF ±10% 50V C0G/NP0 0402 SMD | VISHAY | VJ0402A150KXAAC | VJ Commercial Series
|  | Option | CAP MLCC 15pF ±10% 50V C0G/NP0 0402 SMD | VISHAY | VJ0402A150KXACW1BC | VJ….W1BC Basic Commodity Series
4 | 1 | C120 | Capacitor X7R 10nF 16V 10% 0402 | Any | -
|  | Option | CAP MLCC 0.01µF ±10% 16V X7R 0402 SMD | VISHAY | VJ0402Y103KXJCW1BC | VJ….W1BC Basic Commodity Series
5 | 1 | C125 | Capacitor X7R 4.7uF 10V 10% 0805 | Any | -
|  | Option | CAP Polymer 4.7µF ±20% 10V P-case 2012-12 105°C | VISHAY | T55P475M010C0200 | vPolyTan, Molded, High Performance SMD 0805
|  | Option | CAP MLCC 4.7µF ±10% 10V X7R 0805 SMD | VISHAY | VJ0805Y475KXQTW1BC | VJ….W1BC Basic Commodity Series
6 | 2 | C402, C407 | Capacitor X5R 22uF 10V 20% 0805 | Any | -
|  | Option | CAP Polymer 22µF ±20% 6.3V A-case 3216-18 105°C | VISHAY | T55A226M6R3C0200 | vPolyTan, Molded, High Performance SMD 1206
|  | Option | CAP MLCC 22µF ±20% 10V X5R 0805 SMD | VISHAY | VJ0805G226MXQTW1BC | VJ….W1BC Basic Commodity Series
7 | 1 | C405 | Capacitor X7R 2.2uF 10V 10% 0805 | Any | -
|  | Option | CAP MLCC 2.2µF ±10% 10V X7R 0805 SMD | VISHAY | VJ0805Y225KXQTW1BC | VJ….W1BC Basic Commodity Series
8 | 2 | C409, C410 | Capacitor COG 22pF 50V 5% 0402 | Any | -
|  | Option | CAP MLCC 22pF ±5% 50V C0G/NP0 0402 SMD | VISHAY | VJ0402A220JXAAC | VJ Commercial Series
|  | Option | CAP MLCC 22pF ±5% 50V C0G/NP0 0402 SMD | VISHAY | VJ0402A220JXACW1BC | VJ….W1BC Basic Commodity Series
9 | 2 | D100, D102 | 26V (Typ) Clamp 1A (8/20µs) Ipp Tvs Diode Surface Mount PG-TSLP-3-1 | Infineon Technologies | ESD8V0L2B-03L
|  | Option | ESD PROTECTION DIODE 24.0V 41Vc DFN1110-3A | VISHAY | VCAN24A2-HT5HG3-08 | DFN1110-3A, AEC-Q, Bidirectional Symmetrical (BiSy) Low Capacitance, Dual-Line
|  | Option | ESD PROTECTION DIODE, 7V / 14V, 1-Line BUS, 13Vc / 30Vc, LLP1006-2L | VISHAY | VCUT0714A-HD1-GS08 | LLP1006-2L Package, Bidirectional Symmetrical (BiSy), RoHS, H/F, Green
10 | 2 | D101, D103 | Diode Schottky 30 V 1A Surface Mount PG-SOD323-2 | Infineon Technologies | BAS3010A-03W
|  | Option | DIODE Schottky 30V 1A Vf~0.44V CLP1406-2L | VISHAY | VSKY10301406-G4-08 | Flipky Gen 2, Single Configuration, SMD, 150°C (Tj), RoHS, H/F, Green
|  | Option | DIODE Schottky 30V 1A Vf~0.44V MicroSMP (DO-219AD) | VISHAY | MSS1P3L-M3/89A | eSMP, Single Configuration, SMD, 150°C (Tj)
11 | 2 | D400, D401 | Diode Schottky 40 V 250mA (DC) Surface Mount PG-SC79-2-1 | Infineon Technologies | BAT64-02V
|  | Option | DIODE Schottky 40V 0.2A Vf~0.475V CLP0603-2M | VISHAY | VSKY02400603-G4-08 | Flipky Gen 2, Single Configuration, SMD, 150°C (Tj), Small Signal, RoHS, H/F, Green
|  | Option | DIODE Small Signal Schottky 30V 0.2A Vf~0.8V SOD-523 | VISHAY | BAT54-02V-G3-08 | Small Signal, Single Configuration, SMD, 125°C (Tj), RoHS, H/F, Green
|  | Option | DIODE Small Signal Schottky 40V 0.2A Vf~1V DFN1006-2A | VISHAY | BAS40L-G3-08 | Small Signal, Single Configuration, SMD, 150°C (Tj), Small Signal, RoHS, H/F, Green
12 | 1 | IC100 | ARM Cortex-M4 series Microcontroller IC 32-Bit 144MHz 2MB (2M x 8) FLASH PG-LQFP-144-24 | Infineon Technologies | XMC4700F144F2048AAXQMA1
13 | 1 | IC101 | ARM Cortex-M4 series Microcontroller IC 32-Bit 80MHz 256KB (256K x 8) FLASH PG-VQFN-48-53 | Infineon Technologies | XMC4200Q48K256BAXUMA1
14 | 1 | IC102 | Linear Voltage Regulator IC Fixed Output 3.3V | Infineon Technologies | IFX1117MEV33
15 | 2 | IC300, IC301 | Voltage Level Translator Bidirectional 1 Circuit 8 Channel 60Mbps 20-TSSOP | Texas Instruments | TXS0108EPW
16 | 1 | IC400 | 1/1 Transceiver Full RMII 24-QFN (4x4) | Microchip Technologies | KSZ8081RNACA
17 | 1 | IC401 | IC FLASH 32MBIT SPI 108MHZ 8SO W | Micron Technology | N25Q032A13ESE40
18 | 1 | IC402 | 1/1 Transceiver - CANbus PG-TSON-8-1 | Infineon Technologies | IFX1051LE TSON8
19 | 6 | L100, L101, L102, L103, L400, L401 | 60 Ohms @ 100 MHz 1 Power Line Ferrite Bead 0603 (1608 Metric) 500mA 100mOhm | Murata | BLM18PG600SN1D
|  | Option | FB Multilayer Z:60Ω ±25% DCR:100mΩ 0.4A Idc 0603 SMD 1LN | VISHAY | ILBB0603ER600V | Magnetically self shielded Shielded (1.6mm x 0.8mm x 0.80mm)
20 | 2 | LED100, LED101 | Red 633nm LED Indication - Discrete 2V 0603 (1608 Metric) | OSRAM | LS Q976-NR-1
|  | Option | LED RED STANDARD λ:633nm Vf~2.1V 0603 SMD AEC-Q | VISHAY | TLMS1100-GS08 | AEC-Q, SMD, 0603, 1.6mm x 0.8mm
|  | Option | LED RED LOW CURRENT λ:628nm Vf~1.8V 0603 SMD AEC-Q | VISHAY | TLMS1000-GS08 | AEC-Q, Low Current, AEC-Q, SMD, 0603, 1.6mm x 0.8mm
|  | Option | CHIPLED SUPER RED HIGHBRIGHT POWER λ:631nm Vf~2.0V SMD (0603) | VISHAY | VLMS1300-GS08 | Highbrigtht 0603 ChipLED, 1.6mm x 0.8mm
21 | 3 | LED102, LED103, LED104 | Green 573nm LED Indication - Discrete 2V 0603 (1608 Metric) | OSRAM | LG Q396-PS-35
|  | Option | LED GREEN STANDARD λ:570nm Vf~2.1V 0603 SMD AEC-Q | VISHAY | TLMG1100-GS08 | AEC-Q, SMD, 0603, 1.6mm x 0.8mm
|  | Option | CHIPLED TRUE GREEN HIGHBRIGHT STANDARD λ:525nm Vf~3.2V SMD (0603) | VISHAY | VLMTG1300-GS08 | Highbrigtht 0603 ChipLED, 1.6mm x 0.8mm
22 | 2 | Q100, Q101 | Crystal 4Pad 12MHz 3.2x2.5 | NDK America Inc | NX3225SA
|  | Option | IC, XTAL OSCILLATOR 12MHz SMD 3.2 x 2.5mm | VISHAY | XT2320A12M | Quartz Crystals, SMD 3.2mm x 2.5mm x 0.8mm ceramic package, 12Mhz to 54MHz
23 | 1 | Q400 | Crystal SMD 12.5pf 32.768KHz 3.2x1.5 | NDK America Inc | NX3215SA
24 | 1 | Q401 | Crystal 4Pad 25MHz 3.2x2.5 | NDK America Inc | NX3225SA
|  | Option | IC, XTAL OSCILLATOR 25MHz SMD 3.2 x 2.5mm | VISHAY | XT2320A25M | Quartz Crystals, SMD 3.2mm x 2.5mm x 0.8mm ceramic package, 12Mhz to 54MHz
25 | 6 | R100, R101, R102, R103, R104, R105 | Resistor 100R 1% 0402 | Any | -
|  | Option | RES 100Ω ±1% 1/16W 0402 SMD Thick Film | VISHAY | CRCW0402100RFKED | CRCW e3 Standard Chip Resistor AEC-Q200
26 | 2 | R106, R125 | Resistor 1M 1% 0402 | Any | -
|  | Option | RES 1MΩ ±1% 1/16W 0402 SMD Thick Film | VISHAY | CRCW04021M00FKED | CRCW e3 Standard Chip Resistor AEC-Q200
27 | 4 | R107, R108, R120, R121 | Resistor 22R 1% 0402 | Any | -
|  | Option | RES 22Ω ±1% 1/16W 0402 SMD Thick Film | VISHAY | CRCW040222R0FKED | CRCW e3 Standard Chip Resistor AEC-Q200
28 | 1 | R110 | Resistor 0R Jumper 0402 | Any | -
|  | Option | RES 0Ω JUMPER 1/16W 0402 SMD Thick Film | VISHAY | CRCW04020000Z0ED | CRCW e3 Standard Chip Resistor AEC-Q200
29 | 3 | R111, R118, R122 | Resistor 510R 1% 0402 | Any | -
|  | Option | RES 510Ω ±1% 1/16W 0402 SMD Thick Film | VISHAY | CRCW0402510RFKED | CRCW e3 Standard Chip Resistor AEC-Q200
30 | 6 | R112, R113, R123, R124, R130, R406 | Resistor 680R 1% 0603 | Any | -
|  | Option | RES 680Ω ±1% 1/16W 0402 SMD Thick Film | VISHAY | CRCW0402680RFKED | CRCW e3 Standard Chip Resistor AEC-Q200
31 | 16 | R114, R115, R116, R119, R127, R300, R302, R403, R407, R408, R409, R410, R411, R412, R413, R414 | Resistor 10K 1% 0402 | Any | -
|  | Option | RES 10kΩ ±1% 1/16W 0402 SMD Thick Film | VISHAY | CRCW040210K0FKED | CRCW e3 Standard Chip Resistor AEC-Q200
32 | 1 | R126 | Resistor 4k7 1% 0402 | Any | -
|  | Option | RES 4.7kΩ ±1% 1/16W 0402 SMD Thick Film | VISHAY | CRCW04024K70FKED | CRCW e3 Standard Chip Resistor AEC-Q200
33 | 2 | R400, R402 | Resistor 1k 1% 0402 | Any | -
|  | Option | RES 1kΩ ±1% 1/16W 0402 SMD Thick Film | VISHAY | CRCW04021K00FKED | CRCW e3 Standard Chip Resistor AEC-Q200
34 | 2 | R404, R405 | Resistor 120R 1% 0603 | Any | -
|  | Option | RES 120Ω ±1% 1/16W 0402 SMD Thick Film | VISHAY | CRCW0402120RFKED | CRCW e3 Standard Chip Resistor AEC-Q200
35 | 2 | RA200, RA201 | RES ARRAY 8 RES ZERO OHM 1506 | Panasonic | EXB2HVR000V
Legal Disclaimer: is not associated with this advertisement. VISHAY Intertechnology, Inc. does not claim any ownership or affiliation with .
VISHAY INTERTECHNOLOGY, INC. AND ITS AFFILIATES (“VISHAY”) PROVIDES TECHNICAL AND RELIABILITY DATA (INCLUDING DATASHEETS), DESIGN RESOURCES (INCLUDING REFERENCE DESIGNS, BILL OF MATERIALS DOCUMENTS, AND REFERENCE DESIGN PARTS LISTS), APPLICATION OR OTHER DESIGN ADVICE, WEB TOOLS, SAFETY INFORMATION, AND OTHER RESOURCES “AS IS” AND WITH ALL FAULTS, AND DISCLAIMS ALL WARRANTIES, EXPRESS AND IMPLIED, INCLUDING WITHOUT LIMITATION ANY IMPLIED WARRANTIES OF MERCHANTABILITY, FITNESS FOR A PARTICULAR PURPOSE OR NON-INFRINGEMENT OF THIRD PARTY INTELLECTUAL PROPERTY RIGHTS.
These resources are intended for skilled developers designing with Vishay products. You are solely responsible for (1) selecting the appropriate Vishay products for your application, (2) designing, validating and testing your application, and (3) ensuring your application meets applicable standards, and any other safety, security, or other requirements. These resources are subject to change without notice. Vishay grants you permission to use these resources for development of an application that uses the Vishay products described in the resource. Other reproduction and display of these resources is prohibited. No license is granted to any other Vishay intellectual property right or to any third party intellectual property right. Vishay disclaims responsibility for, and you will fully indemnify Vishay and its representatives against, any claims, damages, costs, losses, and liabilities arising out of your use of these resources.
Vishay’s products are provided subject to Vishay’s Terms and Conditions of Sale (https://www.vishay.com/company/terms/) or other applicable terms available either on www.vishay.com or provided in conjunction with such Vishay products. Vishay’s provisions of these resources does not expand or otherwise alter Vishay’s applicable warranties or warranty disclaimers for Vishay products.
©2023 Vishay Intertechnology, Inc. All Rights Reserved.