## Vishay BoM
**Vishay Reference Design Alternative / Replacement Parts List**
|  | IC Part Number: | EN2342QI
|  | Description: | 4A PowerSoC DC-DC Step-Down Converter
|  | Automotive Rating: | none
|  | リファレンス回路リンク | https://cdrdv2-public.intel.com/632730/en2342qi_ug_10592.pdf
|  | リファレンス回路掲載ページ | P4-P5
|  | ネクスティ問合せ | https://www.e-nexty.com/inquiries/new
ITEM | QTY | REFERENCE | PART DESCRIPTION | MANUFACTURER | PART NUMBER | NOTES
1 | 1 | C2 | CAP 47000PF 50V CERAMIC X7R 0805 | - | - | N/A
2 | 1 | C7 | CAP CER 68PF 50V 5% C0G 0805 | - | - | N/A
3 | 1 | C3 | CAP CER 22UF 25V 10% X5R 1206 | - | - | N/A
|  | option | 33uF, 25V, 7343-31, Polymer | Vishay | T55D336M025C0060 | SMD, 7.3 x 4.3 x 3.1mm
4 | 2 | C12,C13 | CAP CER 47UF 10V X5R 1206 | - | - | N/A
|  | option | 47uF, 10V, 3528-21, Polymer | Vishay | T55B476M010C0070 | SMD, 3.5 x 2.8 x 2.1mm
5 | 1 | C14 | CAP ELECT 150UF 25V FK SMD | - | - | N/A
|  | option | CAP ALUM 150UF 20% 25V SMD | Vishay | MAL215097611E3
|  | option | 100uF, 25V, 7343-31, Polymer | Vishay | T55D107M025C0060 | SMD, 7.3 x 4.3 x 3.1mm
6 | 1 | C6 | CAP CER 22000PF 16V X7R 0402 | - | - | N/A
7 | 1 | C19 | CAP CER 1.0UF 16V X5R 10% 0402 | - | - | N/A
8 | 1 | C20 | CAPACITOR CERAMIC 1.0UF 10V 10% 0402 X5R SMT | - | - | N/A
9 | 1 | C5 | CAP CER 0.22UF 16V X5R 0402 | - | - | N/A
10 | 1 | D1 | S2A DIODE | - | - | N/A
|  | option | DIODE GEN PURP 50V 2A DO214AA | Vishay | ES2A-E3/52T
11 | 1 | J3 | CONN HEADER 3POS .100" SNGL TIN | - | - | N/A
12 | 1 | J5 | CONNECTOR HEADER 8 POS .100" STR TIN | - | - | N/A
13 | 5 | J6,J7,J9,J10,J11 | BANANA JACK | - | - | N/A
14 | 1 | J1 | CONN HEADER 2POS .1" T/H | - | - | N/A
15 | 1 | R1 | RES 100K OHM 1/16W 1% 0402 SMD | - | - | N/A
16 | 1 | R3 | RES 200K OHM 1/8W 0.1% 0805 SMD | - | - | N/A
17 | 1 | R4 | RES 10K OHM 1/8W 0.1% 0805 SMD | - | - | N/A
18 | 1 | R5 | RES 59.0K OHM 1/8W 1% 0805 SMD | - | - | N/A
19 | 1 | R6 | RES 604K OHM 1/8W 1% 0805 SMD | - | - | N/A
20 | 1 | R7 | RES 332K OHM 1/8W 1% 0805 SMD | - | - | N/A
21 | 1 | R8 | RES 86.6K OHM 1/8W 1% 0805 SM | - | - | N/A
22 | 1 | R16 | RES 46.4K OHM 1/8W 1% 0805 SM | - | - | N/A
23 | 2 | R17,R18 | RESISTOR ZERO OHM 1/10W 5% 0402 SMD | - | - | N/A
24 | 1 | R20 | RES 4.75K OHM 1/10W 1% 0402 SMD | - | - | N/A
25 | 1 | R9 | RES 49.9 OHM 1/8W 1% 0805 SMD | - | - | N/A
26 | 1 | R10 | RES 3.01K OHM 1/8W 1% 0805 SMD | - | - | N/A
27 | 1 | R21 | RES 10.0K OHM 1/8W 1% 0805 SMD | - | - | N/A
28 | 1 | R22 | RES 4.02KOHM 1/4W1% 0805 SMD | - | - | N/A
29 | 1 | TP30,TP31 | TEST POINT SURFACE MOUNT | - | - | N/A
30 | 12 | TP1,TP2,TP4,TP13,TP14,TP15,TP16,T P21,TP22,TP28,TP32,TP33 | TEST POINT SURFACE MOUNT | - | - | N/A
31 | 22 | C1,C4,C8,C9,C10,C11,C15,C16,C17,C18,C21,C22,J4,R2,R11,R12,R13,R14,R15,R19,R23,U2 | COMPONENT NOT USED ** DO NOT INSTALL ** | - | - | N/A
32 | 1 | U1 | COPPER EN2342QI 4A 12V QFN | - | - | N/A
Legal Disclaimer: is not associated with this advertisement. Vishay Intertechnology, Inc. does not claim any ownership or affiliation with .
VISHAY INTERTECHNOLOGY, INC. AND ITS AFFILIATES (“VISHAY”) PROVIDES TECHNICAL AND RELIABILITY DATA (INCLUDING DATASHEETS), DESIGN RESOURCES (INCLUDING REFERENCE DESIGNS, BILL OF MATERIALS DOCUMENTS, AND REFERENCE DESIGN PARTS LISTS), APPLICATION OR OTHER DESIGN ADVICE, WEB TOOLS, SAFETY INFORMATION, AND OTHER RESOURCES “AS IS” AND WITH ALL FAULTS, AND DISCLAIMS ALL WARRANTIES, EXPRESS AND IMPLIED, INCLUDING WITHOUT LIMITATION ANY IMPLIED WARRANTIES OF MERCHANTABILITY, FITNESS FOR A PARTICULAR PURPOSE OR NON-INFRINGEMENT OF THIRD PARTY INTELLECTUAL PROPERTY RIGHTS.
These resources are intended for skilled developers designing with Vishay products. You are solely responsible for (1) selecting the appropriate Vishay products for your application, (2) designing, validating and testing your application, and (3) ensuring your application meets applicable standards, and any other safety, security, or other requirements. These resources are subject to change without notice. Vishay grants you permission to use these resources for development of an application that uses the Vishay products described in the resource. Other reproduction and display of these resources is prohibited. No license is granted to any other Vishay intellectual property right or to any third party intellectual property right. Vishay disclaims responsibility for, and you will fully indemnify Vishay and its representatives against, any claims, damages, costs, losses, and liabilities arising out of your use of these resources.
Vishay’s products are provided subject to Vishay’s Terms and Conditions of Sale (https://www.vishay.com/company/terms/) or other applicable terms available either on www.vishay.com or provided in conjunction with such Vishay products. Vishay’s provisions of these resources does not expand or otherwise alter Vishay’s applicable warranties or warranty disclaimers for Vishay products.
© 2019 Vishay Intertechnology, Inc. All Rights Reserved.