## Vishay BoM
**VISHAY Reference Design Alternative / Replacement Parts List**
|  | IC Part Number: | EN6337QI
|  | Description: | 3A PowerSoC DC-DC Step-Down Converter
|  | Automotive Rating: | none
|  | リファレンス回路リンク | https://cdrdv2-public.intel.com/632871/en6337_47_evb_user_guide.pdf
|  | リファレンス回路掲載ページ | P6,P8
|  | ネクスティ問合せ | https://www.e-nexty.com/inquiries/new
ITEM | QTY | REFERENCE | PART DESCRIPTION | MANUFACTURER | PART NUMBER | NOTES
1 | 1 | C1 | CAP, SMT ELECTROLYTIC, 150UF, 20%, 10V | - | -
|  | Option | CAP Conductive Polymer Aluminum 150µF ±20% 10V Radial Can SMD 105°C | VISHAY | MAL218097403E3 | Low Impedance (6.6mm x 6.6mm x 7.70mm)
|  | Option | CAP Polymer 150µF ±20% 10V V-case 7343-20 105°C | VISHAY | T55V157M010C0015 | vPolyTan, Molded, High Performance SMD 2917
2 | 1 | C2 | CAP, CER 47UF 10V X5R 1206 | - | -
|  | Option | CAP Polymer 47µF ±20% 10V B-case 3528-21 105°C | VISHAY | T55B476M010C0070 | vPolyTan, Molded, High Performance SMD 1411
|  | Option | CAP MLCC 47µF ±10% 10V X5R 1206 SMD | VISHAY | VJ1206G476KXQTW1BC | VJ….W1BC Basic Commodity Series
3 | 2 | C3, C13 | CAP, 10UF 0805 X7R 10% 10V CERAMIC | - | -
|  | Option | CAP Polymer 10µF ±20% 10V A-case 3216-18 105°C | VISHAY | T55A106M010C0200 | vPolyTan, Molded, High Performance SMD 1206
|  | Option | CAP MLCC 10µF ±10% 10V X7R 0805 SMD | VISHAY | VJ0805Y106KXQTW1BC | VJ….W1BC Basic Commodity Series
4 | 1 | C6 | CAP, CER 22UF 10V X5R 1206 | - | -
|  | Option | CAP Polymer 22µF ±20% 10V A-case 3216-18 105°C | VISHAY | T55A226M010C0200 | vPolyTan, Molded, High Performance SMD 1206
|  | Option | CAP MLCC 22µF ±10% 10V X5R 1206 SMD | VISHAY | VJ1206G226KXQTW1BC | VJ….W1BC Basic Commodity Series
5 | 1 | C10 (EN6337QI) | CAP, 15PF 50V CERM CHIP 0805 SMD | - | -
|  | Option (EN6337QI) | CAP MLCC 15pF ±5% 50V C0G/NP0 0805 SMD | VISHAY | VJ0805A150JXACW1BC | VJ….W1BC Basic Commodity Series
6 | 1 | C10 (EN6347QI) | CAP, CERM 10PF 5% 50V NP0 0805 | - | -
|  | Option (EN6347QI) | CAP MLCC 10pF ±5% 50V C0G/NP0 0805 SMD | VISHAY | VJ0805A100JXACW1BC | VJ….W1BC Basic Commodity Series
7 | 1 | C11 | 15000PF 10% 50V SMD 0805 X7R CERAMIC CHIP CAPACITOR | - | -
|  | Option | CAP MLCC 0.015µF ±10% 50V X7R 0805 SMD | VISHAY | VJ0805Y153KXACW1BC | VJ….W1BC Basic Commodity Series
8 | 1 | D1 | S2A DIODE | - | -
|  | Option | DIODE Standard Recovery 50V 1.5A Vf~1.15V SMB (DO-214AA) | VISHAY | S2A-M3/52T | General Purpose, Single Configuration, SMD, 150°C (Tj), Glass Passivated, RoHS, Halogen Free
9 | 1 | FB1 | MULTILAYER SMD FERRITE BEAD 4000MA 0805 L=TYPICAL (NOTGUARANTED) | - | -
|  | Option | FB Multilayer FB Z:30Ω ±25% DCR:15mΩ 6000mA 0805 SMD 1LN | VISHAY | ILHB0805ER300V | High Current
10 | 1 | R1 | RES 332K OHM 1/8W 1% 0805 SMD | - | -
|  | Option | RES 332kΩ ±1% 1/8W 0805 SMD Thick Film | VISHAY | CRCW0805332KFKEA | CRCW e3 Standard Chip Resistor AEC-Q200
11 | 1 | R2 | RES 200K OHM 1/8W 0.1% 0805 SMD | - | -
|  | Option | RES 200kΩ ±0.1% 1/5W 0805 SMD Thin Film | VISHAY | TNPW0805200KBEEA | TNPW e3 High Stability Flat Chip Resistor AEC-Q200
|  | Option | RES 200kΩ ±0.1% 1/5W 0805 SMD Thin Film | VISHAY | PAT0805E2003BSTF | PAT Precision Automotive Chip Resistor, 2kV ESD Rating AEC-Q200
12 | 1 | R3 | RES 604K OHM 1/8W 1% 0805 SMD | - | -
|  | Option | RES 604kΩ ±1% 1/8W 0805 SMD Thick Film | VISHAY | CRCW0805604KFKEA | CRCW e3 Standard Chip Resistor AEC-Q200
13 | 1 | R4 | RES 100K OHM 1/8W 1% 0805 SMD | - | -
|  | Option | RES 100kΩ ±1% 1/8W 0805 SMD Thick Film | VISHAY | CRCW0805100KFKEA | CRCW e3 Standard Chip Resistor AEC-Q200
14 | 1 | R5 | RES 187K OHM 1/8W 1% 0805 SMD | - | -
|  | Option | RES 187kΩ ±1% 1/8W 0805 SMD Thick Film | VISHAY | CRCW0805187KFKEA | CRCW e3 Standard Chip Resistor AEC-Q200
15 | 1 | R7 | RES 100K OHM 1/8W 0.1% 0805 SMD | - | -
|  | Option | RES 100kΩ ±0.1% 1/5W 0805 SMD Thin Film | VISHAY | TNPW0805100KBEEA | TNPW e3 High Stability Flat Chip Resistor AEC-Q200
|  | Option | RES 100kΩ ±0.1% 1/5W 0805 SMD Thin Film | VISHAY | PATT0805E1003BGTF | PATT Precision Automotive High Temperature (155°C at Full Rated Power), 2kV ESD Rating AEC-Q200
16 | 1 | R8 (EN6337QI) | RES 75.0K OHM 1/8W 1% 0805 SMD | - | -
|  | Option | RES 75kΩ ±1% 1/8W 0805 SMD Thick Film | VISHAY | CRCW080575K0FKEA | CRCW e3 Standard Chip Resistor AEC-Q200
17 | 1 | R8 (EN6347QI) | RES 60.4K OHM 1/8W 0.1% 0805 SMD | - | -
|  | Option (EN6347QI) | RES 60.4kΩ ±0.1% 1/5W 0805 SMD Thin Film | VISHAY | TNPW080560K4BEEA | TNPW e3 High Stability Flat Chip Resistor AEC-Q200
18 | 1 | R9 | THICK FILM RESISITOR 0 OHM 1/8W 5% 0805 SMD | - | -
|  | Option | RES 0Ω JUMPER 1/8W 0805 SMD Thick Film | VISHAY | CRCW08050000Z0EA | CRCW e3 Standard Chip Resistor AEC-Q200
19 | 1 | U1 (EN6337QI) | EN6337QI 3A GOOD TESTED PRODUCT USING 6337-06 DIE- FIXIN THE LLM FILTER LOGIC (GOLD WIRE) | Intel | EN6337QI
20 | 1 | U1 (EN6347QI) | EN6347QI 4A GOOD TESTED PRODUCT USING 6347-06 DIESOFT-SHORT FIX (COPPER WIRE) | Intel | EN6347QI
21 | 1 | U2 | TRANSIENT VOLTAGE SUPPRESSOR, 6.5V, BIDIRECTIONAL, SMT | - | -
|  | Option | Diode, 6.5V, 11.2Vc, Unidirectional SMB | VISHAY | SMBJ6.5A-E3/52 | DO-214AA (SMB)
Legal Disclaimer: is not associated with this advertisement. VISHAY Intertechnology, Inc. does not claim any ownership or affiliation with .
VISHAY INTERTECHNOLOGY, INC. AND ITS AFFILIATES (“VISHAY”) PROVIDES TECHNICAL AND RELIABILITY DATA (INCLUDING DATASHEETS), DESIGN RESOURCES (INCLUDING REFERENCE DESIGNS, BILL OF MATERIALS DOCUMENTS, AND REFERENCE DESIGN PARTS LISTS), APPLICATION OR OTHER DESIGN ADVICE, WEB TOOLS, SAFETY INFORMATION, AND OTHER RESOURCES “AS IS” AND WITH ALL FAULTS, AND DISCLAIMS ALL WARRANTIES, EXPRESS AND IMPLIED, INCLUDING WITHOUT LIMITATION ANY IMPLIED WARRANTIES OF MERCHANTABILITY, FITNESS FOR A PARTICULAR PURPOSE OR NON-INFRINGEMENT OF THIRD PARTY INTELLECTUAL PROPERTY RIGHTS.
These resources are intended for skilled developers designing with Vishay products. You are solely responsible for (1) selecting the appropriate Vishay products for your application, (2) designing, validating and testing your application, and (3) ensuring your application meets applicable standards, and any other safety, security, or other requirements. These resources are subject to change without notice. Vishay grants you permission to use these resources for development of an application that uses the Vishay products described in the resource. Other reproduction and display of these resources is prohibited. No license is granted to any other Vishay intellectual property right or to any third party intellectual property right. Vishay disclaims responsibility for, and you will fully indemnify Vishay and its representatives against, any claims, damages, costs, losses, and liabilities arising out of your use of these resources.
Vishay’s products are provided subject to Vishay’s Terms and Conditions of Sale (https://www.vishay.com/company/terms/) or other applicable terms available either on www.vishay.com or provided in conjunction with such Vishay products. Vishay’s provisions of these resources does not expand or otherwise alter Vishay’s applicable warranties or warranty disclaimers for Vishay products.
© 2020 Vishay Intertechnology, Inc. All Rights Reserved.