## Vishay BoM
**VISHAY Reference Design Alternative / Replacement Parts List**
|  | IC Part Number: | EP5358HUI
|  | Description: | 600mA PowerSoC DC-DC Step-Down Converter
|  | Automotive Rating: | none
|  | リファレンス回路リンク | none |  |  | ホームページにリファレンス回路の記載なし | https://www.mouser.jp/datasheet/2/612/ep5358xua_10380-1299379.pdf
|  | リファレンス回路掲載ページ | none
|  | ネクスティ問合せ | https://www.e-nexty.com/inquiries/new
ITEM | QTY | REFERENCE | PART DESCRIPTION | MANUFACTURER | PART NUMBER | NOTES
1 | 2 | C3, C10 | CAP, 10UF 0805 X7R 10% 10V CERAMIC | Any | - | Connector Decoupling
|  | Option Bulk | CAP Polymer 10µF ±20% 10V A-case 3216-18 105°C | VISHAY | T55A106M010C0200 | vPolyTan, Molded, High Performance SMD 1206
|  | Option | CAP MLCC 10µF ±10% 10V X7R 0805 SMD | VISHAY | VJ0805Y106KXQTW1BC | VJ….W1BC Basic Commodity Series
|  | Option Bulk (Vo < 6.3V) | CAP Polymer 10µF ±20% 6.3V P-case 2012-12 105°C | VISHAY | T55P106M6R3C0200 | vPolyTan, Molded, High Performance SMD 0805
2 | 1 | C2 | 4.7UF 10V X5R 0603 CAPACITOR CERAMIC | Any | - | Input Capacitor
|  | Option Bulk (Vin < 10V) | CAP Polymer 4.7µF ±20% 10V P-case 2012-12 105°C | VISHAY | T55P475M010C0200 | vPolyTan, Molded, High Performance SMD 0805
|  | Option Bulk (Vin < 6.3V) | CAP Polymer 4.7µF ±20% 6.3V J-case 1608-09 105°C | VISHAY | T55J475M6R3C0500 | vPolyTan, Molded, High Performance SMD 0603
|  | Option | CAP MLCC 4.7µF ±10% 10V X5R 0603 SMD | VISHAY | VJ0603G475KXQCW1BC | VJ….W1BC Basic Commodity Series
3 | 1 | C8 | CAP 47UF 16V ELECT FC SMD | Any | - | Board Input Decoupling Capacitor
|  | Option | CAP Polymer 47µF ±20% 16V V-case 7343-20 105°C | VISHAY | T55V476M016C0045 | vPolyTan, Molded, High Performance SMD 2917
|  | Option | CAP Al Electrolytic 47µF ±20% 16V Radial Can SMD 105°C | VISHAY | MALSECV00AD247DARK | Miniature, (6.6mm x 6.6mm x 5.80mm)
4 | 1 | D1 | S2A DIODE | Any | - | Reverse Polarity Protection
|  | Option | DIODE Standard Recovery 50V 1.5A Vf~1.15V SMB (DO-214AA) | VISHAY | S2A-M3/52T | General Purpose, Single Configuration, SMD, 150°C (Tj), Glass Passivated, RoHS, Halogen Free
|  | Option | DIODE Schottky 30V 2A Vf~0.5V CLP1608-2L | VISHAY | VSKY20301608-G4-08 | Flipky Gen 2, Single Configuration, SMD, 125°C (Tj), RoHS, H/F, Green
5 | 1 | FB1 | MULTILAYER SMD FERRITE BEAD 4000MA 0805 | Any | - | Connector Decoupling
|  | Option | FB Multilayer FB Z:120Ω ±25% DCR:30mΩ 5000mA 0805 SMD 1LN | VISHAY | ILHB0805ER121V | High Current
6 | 1 | R4 | RESISTOR ZERO OHM 1/10W 5% 0402 SMD |  | Resistor | Zero Ohm Jumper
|  | Option | RES 0Ω JUMPER 1/16W 0402 SMD Thick Film | VISHAY | CRCW04020000Z0ED | CRCW e3 Standard Chip Resistor AEC-Q200
7 | 1 | U1 | DC DC CONVERTER 1.8-3.3V 2W | Intel | EP5358HUI
Legal Disclaimer: is not associated with this advertisement. VISHAY Intertechnology, Inc. does not claim any ownership or affiliation with .
VISHAY INTERTECHNOLOGY, INC. AND ITS AFFILIATES (“VISHAY”) PROVIDES TECHNICAL AND RELIABILITY DATA (INCLUDING DATASHEETS), DESIGN RESOURCES (INCLUDING REFERENCE DESIGNS, BILL OF MATERIALS DOCUMENTS, AND REFERENCE DESIGN PARTS LISTS), APPLICATION OR OTHER DESIGN ADVICE, WEB TOOLS, SAFETY INFORMATION, AND OTHER RESOURCES “AS IS” AND WITH ALL FAULTS, AND DISCLAIMS ALL WARRANTIES, EXPRESS AND IMPLIED, INCLUDING WITHOUT LIMITATION ANY IMPLIED WARRANTIES OF MERCHANTABILITY, FITNESS FOR A PARTICULAR PURPOSE OR NON-INFRINGEMENT OF THIRD PARTY INTELLECTUAL PROPERTY RIGHTS.
These resources are intended for skilled developers designing with Vishay products. You are solely responsible for (1) selecting the appropriate Vishay products for your application, (2) designing, validating and testing your application, and (3) ensuring your application meets applicable standards, and any other safety, security, or other requirements. These resources are subject to change without notice. Vishay grants you permission to use these resources for development of an application that uses the Vishay products described in the resource. Other reproduction and display of these resources is prohibited. No license is granted to any other Vishay intellectual property right or to any third party intellectual property right. Vishay disclaims responsibility for, and you will fully indemnify Vishay and its representatives against, any claims, damages, costs, losses, and liabilities arising out of your use of these resources.
Vishay’s products are provided subject to Vishay’s Terms and Conditions of Sale (https://www.vishay.com/company/terms/) or other applicable terms available either on www.vishay.com or provided in conjunction with such Vishay products. Vishay’s provisions of these resources does not expand or otherwise alter Vishay’s applicable warranties or warranty disclaimers for Vishay products.
© 2020 Vishay Intertechnology, Inc. All Rights Reserved.