## Vishay BoM
**VISHAY Reference Design Alternative / Replacement Parts List**
|  | IC Part Number: | ER2120QI
|  | Description: | 2A Step-Down DC-DC Switching Regulator
|  | Automotive Rating: | none
|  | リファレンス回路リンク | none |  |  | ホームページにリファレンス回路の記載なし | https://www.mouser.jp/datasheet/2/612/er2120qi_09615-1304822.pdf
|  | リファレンス回路掲載ページ | none |  |  |  | P3.P4
|  | ネクスティ問合せ | https://www.e-nexty.com/inquiries/new
ITEM | QTY | REFERENCE | PART DESCRIPTION | MANUFACTURER | PART NUMBER | NOTES
1 | 4 | C100B, C100A,C200B, C200A | CAP,SMD,1206,10uF,25V,10%,X5R,ROHS | - | -
|  | Option | CAP Polymer 10µF ±20% 25V B-case 3528-21 105°C | VISHAY | T55B106M025C0100 | vPolyTan, Molded, High Performance SMD 1411
|  | Option x1 (V < 16V) | CAP Polymer 22µF ±20% 16V B-case 3528-21 105°C | VISHAY | T55B226M016C0070 | vPolyTan, Molded, High Performance SMD 1411
|  | Option | CAP MLCC 10µF ±10% 25V X5R 1206 SMD | VISHAY | VJ1206G106KXXTW1BC | VJ….W1BC Basic Commodity Series
2 | 2 | C102, C202 | CAP,SMD,0402, 0.1uF,16V,10%,X7R,ROHS | - | -
|  | Option | CAP MLCC 0.1µF ±10% 16V X7R 0402 SMD | VISHAY | VJ0402Y104KXJCW1BC | VJ….W1BC Basic Commodity Series
3 | 2 | C103, C203 | CAP,SMD,0402,1.0uF,10V,10%,X5R,ROHS | - | -
|  | Option | CAP MLCC 1µF ±10% 10V X5R 0402 SMD | VISHAY | VJ0402G105KXQCW1BC | VJ….W1BC Basic Commodity Series
4 | 2 | C105, C205 | CAP,SMD,1210,100uF,10V,20%,X5R,ROHS | - | -
|  | Option | CAP Polymer 100µF ±20% 10V V-case 7343-20 105°C | VISHAY | T55V107M010C0045 | vPolyTan, Molded, High Performance SMD 2917
|  | Option | CAP MLCC 100µF ±20% 10V X5R 1210 SMD | VISHAY | VJ1210G107MXQTW1BC | VJ….W1BC Basic Commodity Series
|  | Option Transient (V < 6.3V) | CAP Polymer 330µF ±20% 6.3V D-case 7343-31 105°C | VISHAY | T55D337M6R3C0009 | vPolyTan, Molded, High Performance SMD 2917
5 | 2 | C106, C206 | CAP, SMD,0402, DNP-PLACE HOLDER,ROHS | - | -
6 | 2 | C107, C207 | CAP,SMD,0402,0.015uF,16V,10%,X7R,ROHS | - | -
|  | Option | CAP MLCC 0.015µF ±10% 16V X7R 0402 SMD | VISHAY | VJ0402Y153KXJCW1BC | VJ….W1BC Basic Commodity Series
7 | 2 | C108, C208 | CAP,SMD,0402,15pF,50V, 5%,NP0,ROHS | - | -
|  | Option | CAP MLCC 15pF ±5% 50V C0G/NP0 0402 SMD | VISHAY | VJ0402A150JXACW1BC | VJ….W1BC Basic Commodity Series
8 | 2 | C109, C209 | CAP, SMD,0402, 820pF,50V,10%,X7R,ROHS | - | -
|  | Option | CAP MLCC 820pF ±10% 50V X7R 0402 SMD | VISHAY | VJ0402Y821KXACW1BC | VJ….W1BC Basic Commodity Series
9 | 2 | C110, C210 | CAP,SMD,0402,470pF,50V,10%,X7R,ROHS | - | -
|  | Option | CAP MLCC 470pF ±10% 50V X7R 0402 SMD | VISHAY | VJ0402Y471KXACW1BC | VJ….W1BC Basic Commodity Series
10 | 2 | C111, C211 | CAP,SMD,0805, 4.7uF,16V,10%,X7R,ROHS | - | -
|  | Option (Vin < 10V) | CAP Polymer 4.7µF ±20% 10V P-case 2012-12 105°C | VISHAY | T55P475M010C0200 | vPolyTan, Molded, High Performance SMD 0805
|  | Option (Vin < 6.3V) | CAP Polymer 4.7µF ±20% 6.3V J-case 1608-09 105°C | VISHAY | T55J475M6R3C0500 | vPolyTan, Molded, High Performance SMD 0603
|  | Option (Vin < 6.3V) | CAP Polymer 10µF ±20% 6.3V P-case 2012-12 105°C | VISHAY | T55P106M6R3C0200 | vPolyTan, Molded, High Performance SMD 0805
|  | Option | CAP MLCC 4.7µF ±10% 16V X7R 0805 SMD | VISHAY | VJ0805Y475KXJTW1BC | VJ….W1BC Basic Commodity Series
11 | 2 | C112, C113 | CAP,SMD,0805,DNP-PLACE HOLDER,ROHS | - | -
12 | 2 | D1, D3 | DIODE-SCHOTTKY,SMD,SOT23,3P,30V,200mA,SINGLE DIODE | - | -
|  | Option | DIODE Small Signal Schottky 30V 0.2A Vf~0.435V CLP0603-2M | VISHAY | VSKY02300603-G4-08 | Flipky Gen 2, Single Configuration, SMD, 150°C (Tj)
|  | Option | DIODE Small Signal Schottky 30V 0.2A Vf~0.8V SOT-23 (TO-236-3L) | VISHAY | BAT54-E3-08 | Small Signal, Single Configuration, SMD, 125°C (Tj)
|  | Option | DIODE Small Signal Schottky 30V 0.2A Vf~0.8V SOD-323 | VISHAY | BAT54WS-E3-08 | Small Signal, Single Configuration, SMD, 125°C (Tj)
13 | 2 | D100, D200 | DIODE-RECTIFIER,SMD,SOD-323,2P,75V,150mA,ROHS | - | -
|  | Option | DIODE Small Signal Switching 75V 0.15A Vf~1.2V SOD-123 | VISHAY | 1N4148W-G3-08 | General Purpose, Single Configuration, SMD, 150°C (Tj), Fast Switching, RoHS, Green
|  | Option | DIODE Small Signal Switching 75V 0.15A Vf~1.2V SOD-323 | VISHAY | 1N4148WS-E3-08 | General Purpose, Single Configuration, SMD, 150°C (Tj), Fast Switching, RoHS
14 | 2 | D2, D4 | DIODE-RECTIFIER,SMD,POWER DI5,3P,60V,5A,ROHS | - | -
|  | Option | 40V, 2A, 0.35V, Schottky, Diode, CLP1608 | VISHAY | VSKY20401608-G4-08 | Ultra tiny chipscale package 1.6 x 0.8mm
|  | Option | 60V, 5A, 0.52Vf, Schottky, Diode, SlimSMA | VISHAY | VSSAF5M6-M3/H | DO-221AC (SlimSMA)
|  | Option | 60V, 5A, 0.56Vf, Schottky, Diode, SMPC | VISHAY | SS5P6-M3/86A | TO-277A (SMPC)
|  | Option | DIODE Schottky 60V 5A Vf~0.58V SlimSMAW (DO-221AD) | VISHAY | VSS8D5M6-M3/H | TMBS, Single Configuration, SMD, 175°C (Tj), SOD-128 Compatible, Halogen Free
|  | Option | 40V, 2A, 0.43V, Schottky, Diode, SMF | VISHAY | SS2FL4-M3/H | DO-219AB (SMF), SOD-123W Compatible
|  | Option | 40V, 3A, 0.47V, Schottky, Diode, SMPC | VISHAY | SS3P4L-M3/86A | TO-277A (SMPC)
15 | 2 | L100, L200 | COIL-PWR INDUCTOR, SMD, 8.3mm, 4.7uH, 30%, 3.4A, ROHS,SHIELDED | - | -
|  | Option | IND 4.7µH ±20% 9.1A Isat 7.2A Idc 26.6mΩ SMD 155°C | VISHAY | IHLP3232DZER4R7M51 | Commercial, High Temperature (155°C) Series, Shielded (8.0mm x 8.0mm x 4.00mm)
|  | Option | IND 4.7µH ±20% 15A Isat 7.25A Idc 29.9mΩ SMD 125°C | VISHAY | IHLP3232DZER4R7M01 | Commercial, High Saturation Series, Shielded (8.0mm x 8.0mm x 4.00mm)
|  | Option | IND 4.7µH ±20% 8.7A Isat 8A Idc 21.1mΩ SMD 125°C | VISHAY | IHLP3232DZER4R7M11 | Commercial, Low DCR Series, Shielded (8.0mm x 8.0mm x 4.00mm)
|  | Option | IND 4.7µH ±20% 2.8A Isat 3.2A Idc 89.1mΩ SMD 155°C | VISHAY | IHLP2020BZER4R7M51 | Commercial, High Temperature (155°C) Series, Shielded (5.7mm x 5.4mm x 2.00mm)
|  | Option | IND 4.7µH ±20% 5A Isat 2.8A Idc 108mΩ SMD 125°C | VISHAY | IHLP2020BZER4R7M01 | Commercial, High Saturation Series, Shielded (5.7mm x 5.4mm x 2.00mm)
|  | Option | IND 4.7µH ±20% 3A Isat 3.2A Idc 75.3mΩ SMD 125°C | VISHAY | IHLP2020BZER4R7M11 | Commercial, Low DCR Series, Shielded (5.7mm x 5.4mm x 2.00mm)
16 | 2 | LED1, LED2 | LED-GaAs RED,SMD,2X1.25mm,100mW,40mA,10mcd,ROHS | - | -
|  | Option | RED, SMD LED, Mini LED 50mA | VISHAY | VLMS234V2BA-GS08 | SMD, 2.2 x 1.4mm
17 | 4 | Q1, Q2, Q4, Q5 | TRANSISTOR,NPN,3LD,SOT23,40V,600mA,ROHS | - | -
18 | 2 | Q3, Q6 | TRANSISTOR,N-CHANNEL,3LD,SOT-23,60V,115mA,ROHS | - | -
|  | Option | MOSFET N-CHAN 60V 300MA SOT-23-3 | VISHAY | 2N7002K-T1-GE3 | TO-236 (SOT-23-3)
19 | 2 | R1, R6 | RES,SMD, 0402, 75ohm, 1/16W, 5%, TF,ROHS | - | -
|  | Option | RES 75Ω ±5% 1/16W 0402 SMD Thick Film | VISHAY | CRCW040275R0JKED | CRCW e3 Standard Chip Resistor AEC-Q200
20 | 3 | R100, R105, R205 | RES, SMD, 0402, 0ohm, 1/16W, 5%, TF,ROHS | - | -
|  | Option | RES 0Ω JUMPER 1/16W 0402 SMD Thick Film | VISHAY | CRCW04020000Z0ED | CRCW e3 Standard Chip Resistor AEC-Q200
21 | 4 | R101, R102, R201, R202 | RES,SMD,0402,10K,1/16W,1%,TF,ROHS | - | -
|  | Option | RES 10kΩ ±1% 1/16W 0402 SMD Thick Film | VISHAY | CRCW040210K0FKED | CRCW e3 Standard Chip Resistor AEC-Q200
22 | 4 | R103, R107, R200,R207 | RES,SMD,0402, DNP, DNP, DNP,TF,ROHS | - | -
23 | 2 | R104, R204 | RES,SMD,0402, 95.3K, 1/16W,1%,TF,ROHS | - | -
|  | Option | RES 95.3kΩ ±1% 1/16W 0402 SMD Thick Film | VISHAY | CRCW040295K3FKED | CRCW e3 Standard Chip Resistor AEC-Q200
24 | 4 | R108, R109, R208,R209 | RES,SMD,0402, 28K,1/16W,1%,TF,ROHS | - | -
|  | Option | RES 28kΩ ±1% 1/16W 0402 SMD Thick Film | VISHAY | CRCW040228K0FKED | CRCW e3 Standard Chip Resistor AEC-Q200
25 | 2 | R110, R210 | RES,SMD,0402,1.4K,1/16W,1%,TF,ROHS | - | -
|  | Option | RES 1.4kΩ ±1% 1/16W 0402 SMD Thick Film | VISHAY | CRCW04021K40FKED | CRCW e3 Standard Chip Resistor AEC-Q200
26 | 2 | R111, R211 | RES,SMD,0402, 6.04K,1/10W,1%,TF,ROHS | - | -
|  | Option | RES 6.04kΩ ±1% 1/16W 0402 SMD Thick Film | VISHAY | CRCW04026K04FKED | CRCW e3 Standard Chip Resistor AEC-Q200
27 | 4 | R112, R212, R113,R114 | RES,SMD, 0603, 10ohm, 1/10W, 1%,TF,ROHS | - | -
|  | Option | RES 10Ω ±1% 1/10W 0603 SMD Thick Film | VISHAY | CRCW060310R0FKEA | CRCW e3 Standard Chip Resistor AEC-Q200
|  | Option | RES 10Ω ±1% 1/3W 0603 SMD Thick Film | VISHAY | CRCW060310R0FKEAHP | CRCW-HP e3 Pulse Proof, High Power Chip Resistor AEC-Q200
28 | 2 | R2, R4 | RES,SMD,0402, 5.49K, 1/16W,1%, TF,ROHS | - | -
|  | Option | RES 5.49kΩ ±1% 1/16W 0402 SMD Thick Film | VISHAY | CRCW04025K49FKED | CRCW e3 Standard Chip Resistor AEC-Q200
29 | 1 | R203 | RES,SMD, 0402, 4.99K, 1/16W, 1%, TF,ROHS | - | -
|  | Option | RES 4.99kΩ ±1% 1/16W 0402 SMD Thick Film | VISHAY | CRCW04024K99FKED | CRCW e3 Standard Chip Resistor AEC-Q200
30 | 2 | R3, R5 | RES,SMD,0402, 36ohm,1/16W,5%,TF,ROHS | - | -
|  | Option | RES 36Ω ±5% 1/16W 0402 SMD Thick Film | VISHAY | CRCW040236R0JNED | CRCW e3 Standard Chip Resistor AEC-Q200
31 | 2 | U100, U200 | IC-2A BUCK REGULATOR,24P,QFN,4X4,ROHS | Intel | ER2120QI
Legal Disclaimer: is not associated with this advertisement. VISHAY Intertechnology, Inc. does not claim any ownership or affiliation with .
VISHAY INTERTECHNOLOGY, INC. AND ITS AFFILIATES (“VISHAY”) PROVIDES TECHNICAL AND RELIABILITY DATA (INCLUDING DATASHEETS), DESIGN RESOURCES (INCLUDING REFERENCE DESIGNS, BILL OF MATERIALS DOCUMENTS, AND REFERENCE DESIGN PARTS LISTS), APPLICATION OR OTHER DESIGN ADVICE, WEB TOOLS, SAFETY INFORMATION, AND OTHER RESOURCES “AS IS” AND WITH ALL FAULTS, AND DISCLAIMS ALL WARRANTIES, EXPRESS AND IMPLIED, INCLUDING WITHOUT LIMITATION ANY IMPLIED WARRANTIES OF MERCHANTABILITY, FITNESS FOR A PARTICULAR PURPOSE OR NON-INFRINGEMENT OF THIRD PARTY INTELLECTUAL PROPERTY RIGHTS.
These resources are intended for skilled developers designing with Vishay products. You are solely responsible for (1) selecting the appropriate Vishay products for your application, (2) designing, validating and testing your application, and (3) ensuring your application meets applicable standards, and any other safety, security, or other requirements. These resources are subject to change without notice. Vishay grants you permission to use these resources for development of an application that uses the Vishay products described in the resource. Other reproduction and display of these resources is prohibited. No license is granted to any other Vishay intellectual property right or to any third party intellectual property right. Vishay disclaims responsibility for, and you will fully indemnify Vishay and its representatives against, any claims, damages, costs, losses, and liabilities arising out of your use of these resources.
Vishay’s products are provided subject to Vishay’s Terms and Conditions of Sale (https://www.vishay.com/company/terms/) or other applicable terms available either on www.vishay.com or provided in conjunction with such Vishay products. Vishay’s provisions of these resources does not expand or otherwise alter Vishay’s applicable warranties or warranty disclaimers for Vishay products.
© 2020 Vishay Intertechnology, Inc. All Rights Reserved.