## Vishay BoM
**VISHAY Reference Design Alternative / Replacement Parts List**
|  | IC Part Number: | MAX15023
|  | Description: | Wide 4.5V to 28V Input, Dual-Output Synchronous Buck Controller
|  | Automotive Rating: | none
|  | リファレンス回路リンク | https://www.analog.com/media/en/technical-documentation/data-sheets/MAX15023EVKIT.pdf
|  | リファレンス回路掲載ページ | P5
|  | ネクスティ問合せ | https://www.e-nexty.com/inquiries/new
ITEM | QTY | REFERENCE | PART DESCRIPTION | MANUFACTURER | PART NUMBER | NOTES
1 | 1 | C1 | 330µF ±20%, 25V Electrolytic Capacitor (10mm x 10.2mm) | Panasonic | EEEFC1E331P
|  | Option | CAP Al Electrolytic 330µF ±20% 25V Radial Can SMD 125°C | VISHAY | MAL214699602E3 | AEC-Q, High Temperature, Low Impedance (10.0mm x 10.0mm x 12.00mm)
|  | Option | CAP Hybrid Conductive Polymer Aluminum 330µF ±20% 25V Radial Can SMD 105°C | VISHAY | MAL218297605E3 | Low Impedance, Long Life (10.0mm x 10.0mm x 10.50mm)
|  | Option | CAP Conductive Polymer Aluminum 330µF ±20% 25V Radial Can SMD 105°C | VISHAY | MAL218097603E3 | Low Impedance (10.4mm x 10.4mm x 12.50mm)
2 | 1 | C6 | 22pF ±5%, 50V C0G Ceramic Ccapacitor (0603) | MuRata | GRM1885C1H220J
|  | Option | CAP MLCC 22pF ±5% 50V C0G/NP0 0603 SMD | VISHAY | VJ0603A220JXACW1BC | VJ….W1BC Basic Commodity Series
3 | 2 | C7, C9 | 3300pF ± 5%, 50V C0G Ceramic Capacitors (0805) | MuRata | GRM2165C1H332J
|  | Option | CAP MLCC 3300pF ±5% 50V C0G/NP0 0805 SMD | VISHAY | VJ0805A332JXATW1BC | VJ….W1BC Basic Commodity Series
4 | 1 | C8 | 1µF ±10%, 25V X5R Ceramic Capacitor (0603) | MuRata | GRM188R61E105K
|  | Option | CAP MLCC 1µF ±10% 25V X5R 0603 SMD | VISHAY | VJ0603G105KXXCW1BC | VJ….W1BC Basic Commodity Series
5 | 1 | C10 | 390pF ±5%, 50V C0G Ceramic Capacitor (0603) | MuRata | GRM1885C1H391J
|  | Option | CAP MLCC 390pF ±5% 50V C0G/NP0 0603 SMD | VISHAY | VJ0603A391JXACW1BC | VJ….W1BC Basic Commodity Series
6 | 1 | C11 | 33pF ±5%, 50V C0G Ceramic Capacitor (0603) | MuRata | GRM1885C1H330J
|  | Option | CAP MLCC 33pF ±5% 50V C0G/NP0 0603 SMD | VISHAY | VJ0603A330JXACW1BC | VJ….W1BC Basic Commodity Series
7 | 1 | C12 | 4.7µF ±10%, 6.3V X5R Ceramic Capacitor (0603) | MuRata | GRM188R60J475K
|  | Option | CAP Polymer 4.7µF ±20% 10V P-case 2012-12 105°C | VISHAY | T55P475M010C0200 | vPolyTan, Molded, High Performance SMD 0805
|  | Option | CAP MLCC 4.7µF ±10% 10V X5R 0603 SMD | VISHAY | VJ0603G475KXQCW1BC | VJ….W1BC Basic Commodity Series
8 | 3 | C14, C25, C26 | 10µF ±10%, 25V X5R Ceramic Capacitors (1206) | MuRata | GRM31CR6E106K
|  | Option | CAP Polymer 10µF ±20% 25V B-case 3528-21 105°C | VISHAY | T55B106M025C0100 | vPolyTan, Molded, High Performance SMD 1411
|  | Option x1 | CAP Polymer 22µF ±20% 25V V-case 7343-20 105°C | VISHAY | T55V226M025C0040 | vPolyTan, Molded, High Performance SMD 2917
|  | Option | CAP MLCC 10µF ±10% 25V X5R 1206 SMD | VISHAY | VJ1206G106KXXTW1BC | VJ….W1BC Basic Commodity Series
9 | 4 | C16, C17, C18, C22 | 22µF ±20%, 6.3V X5R Ceramic Capacitors (1206) | MuRata | GRM31CR0J226M
|  | Option | CAP Polymer 22µF ±20% 6.3V T-case 3528-12 105°C | VISHAY | T55T226M6R3C0070 | vPolyTan, Molded, High Performance SMD 1411
|  | Option Transient | CAP Polymer 330µF ±20% 6.3V D-case 7343-31 105°C | VISHAY | T55D337M6R3C0009 | vPolyTan, Molded, High Performance SMD 2917
10 | 2 | C19, C20 | 0.22µF ±10%, 16V X7R Ceramic Capacitors (0603) | MuRata | GRM188R71C224K
|  | Option | CAP MLCC 0.22µF ±10% 16V X7R 0603 SMD | VISHAY | VJ0603Y224KXJCW1BC | VJ….W1BC Basic Commodity Series
11 | 1 | C21 | 1500µF ±20%, 2.5V Aluminum Electrolytic Capacitor (10.3mm x 10.3mm) | Nichicon | PCF0E152MCL1GS
|  | Option | CAP Conductive Polymer Aluminum 1500µF ±20% 2.5V Radial Can SMD 105°C | VISHAY | MAL218097259E3 | Low Impedance (8.4mm x 8.4mm x 12.00mm)
|  | Option | CAP Polymer 1000µF ±20% 2.5V D-case 7343-31 105°C | VISHAY | T55D108M2R5C0009 | vPolyTan, Molded, High Performance SMD 2917
|  | Option | CAP Al Electrolytic 1500µF ±20% 16V Radial Can SMD 125°C | VISHAY | MAL214699505E3 | AEC-Q, High Temperature, Low Impedance (16.0mm x 16.0mm x 16.00mm)
12 | 2 | C24, C27 | 2200pF ±5%, 50V C0G Ceramic Capacitors (0805) | MuRata | GRM2165C1H222JA
|  | Option | CAP MLCC 2200pF ±5% 50V C0G/NP0 0805 SMD | VISHAY | VJ0805A222JXAPW1BC | VJ….W1BC Basic Commodity Series
13 | 1 | L1 | 0.8µH, 12A Inductor | Coilcraft | MSS1048-801NL
|  | Option | IND 0.82µH ±20% 24.2A Isat 19A Idc 4.13mΩ SMD 125°C | VISHAY | IHLP3232DZERR82M01 | Commercial, High Saturation Series, Shielded (8.0mm x 8.0mm x 4.00mm)
|  | Option | IND 0.82µH ±20% 15A Isat 19.5A Idc 3.63mΩ SMD 125°C | VISHAY | IHLP3232DZERR82M11 | Commercial, Low DCR Series, Shielded (8.0mm x 8.0mm x 4.00mm)
|  | Option | IND 0.68µH ±20% 16.2A Isat 21.5A Idc 3.3mΩ SMD 155°C | VISHAY | IHLP3232DZERR68M51 | Commercial, High Temperature (155°C) Series, Shielded (8.0mm x 8.0mm x 4.00mm)
|  | Option | IND 0.82µH ±20% 16A Isat 20A Idc 3.7mΩ SMD 155°C | VISHAY | IHLP3232DZERR82M51 | Commercial, High Temperature (155°C) Series, Shielded (8.0mm x 8.0mm x 4.00mm)
14 | 1 | L2 | 3.3µH, 6.3A Inductor | Coilcraft | MSS1048-332NL
|  | Option | IND 3.3µH ±20% 13.5A Isat 6A Idc 28mΩ SMD 125°C | VISHAY | IHLP2525CZER3R3M01 | Commercial, High Saturation Series, Shielded (7.2mm x 6.7mm x 3.00mm)
|  | Option | IND 3.3µH ±20% 6.5A Isat 7A Idc 24.8mΩ SMD 125°C | VISHAY | IHLP2525CZER3R3M11 | Commercial, Low DCR Series, Shielded (7.2mm x 6.7mm x 3.00mm)
|  | Option | IND 3.3µH ±20% 8.3A Isat 6.8A Idc 26.5mΩ SMD 155°C | VISHAY | IHLP2525CZER3R3M51 | Commercial, High Temperature (155°C) Series, Shielded (7.2mm x 6.7mm x 3.00mm)
|  | Option | IND 3.3µH ±20% 12A Isat 7.2A Idc 25.6mΩ SMD 125°C | VISHAY | IHLP3232CZER3R3M01 | Commercial, High Saturation Series, Shielded (8.0mm x 8.0mm x 3.00mm)
|  | Option | IND 3.3µH ±20% 9.7A Isat 10.5A Idc 14mΩ SMD 125°C | VISHAY | IHLP3232DZER3R3M11 | Commercial, Low DCR Series, Shielded (8.0mm x 8.0mm x 4.00mm)
|  | Option | IND 3.3µH ±20% 11.8A Isat 10.6A Idc 15.4mΩ SMD 155°C | VISHAY | IHLP3232DZER3R3M51 | Commercial, High Temperature (155°C) Series, Shielded (8.0mm x 8.0mm x 4.00mm)
15 | 3 | N1, N2, N3 | 30V, 11.6A, N-Channel MOSFETs (8 SO) | Fairchild | FDS8880
|  | Option | MOSFET Single N-CHAN 30V 33A 7.5mΩ @10V PowerPAK SO-8 | VISHAY | SiRA18DP-T1-GE3 | TrenchFET - GEN IV, Single Configuration, SMD, 150°C (Tj)
|  | Option | MOSFET Single N-CHAN 30V 60A 4.3mΩ @10V PowerPAK SO-8 | VISHAY | SiRA12DP-T1-GE3 | TrenchFET - GEN IV, Single Configuration, SMD, 150°C (Tj)
|  | Option | MOSFET Single N-CHAN 30V 25A 4.3mΩ @10V PowerPAK 1212-8 | VISHAY | SiSA12ADN-T1-GE3 | TrenchFET - GEN IV, Single Configuration, SMD, 150°C (Tj)
|  | Option | MOSFET Single N-CHAN 30V 37.8A 8.4mΩ @10V PowerPAK SC70-6L | VISHAY | SiA468DJ-T1-GE3 | TrenchFET - GEN IV, Single Configuration, SMD, 150°C (Tj), H/F
16 | 1 | N4 | 30V, 8.6A/6.3A, N-Channel MOSFET (8 SO) | Fairchild | FDS6982AS
|  | Option | MOSFET Dual N-CHAN 30V 6A 22mΩ @4.5V PowerPAK 1212-8 | VISHAY | SiS932EDN-T1-GE3 | TrenchFET, Dual Configuration, SMD, 150°C (Tj), H/F
|  | Option | MOSFET Dual N-CHAN 30V 17A 28.5mΩ @10V PowerPAIR 3 x 3 | VISHAY | SiZ346DT-T1-GE3 | TrenchFET - GEN IV, Dual Configuration, SMD, 150°C (Tj), H/F
|  | Option | MOSFET Dual N-CHAN 30V 25A 9.3mΩ @10V PowerPAK SO-8 | VISHAY | Si7272DP-T1-GE3 | TrenchFET, Dual Configuration, SMD, 150°C (Tj), H/F
|  | Option | MOSFET Dual N-CHAN 30V 12A 24mΩ @10V PowerPAIR 6 x 5 | VISHAY | SiZ904DT-T1-GE3 | TrenchFET, Dual Configuration, SMD, 150°C (Tj), H/F
17 | 2 | R1, R6 | 10Ω ±5% Resistor (0603) | Any | -
|  | Option | RES 10Ω ±5% 1/10W 0603 SMD Thick Film | VISHAY | CRCW060310R0JNEA | CRCW e3 Standard Chip Resistor AEC-Q200
18 | 2 | R3, R8 | 200kΩ ±1% Resistor (0603) | Any | -
|  | Option | RES 200kΩ ±1% 1/10W 0603 SMD Thick Film | VISHAY | CRCW0603200KFKEA | CRCW e3 Standard Chip Resistor AEC-Q200
19 | 2 | R4, R5 | 47kΩ ±5% Resistor (0603) | Any | -
|  | Option | RES 47kΩ ±5% 1/10W 0603 SMD Thick Film | VISHAY | CRCW060347K0JNEA | CRCW e3 Standard Chip Resistor AEC-Q200
20 | 2 | R9, R10 | 12.1kΩ ±1% Resistor (0603) | Any | -
|  | Option | RES 12.1kΩ ±1% 1/10W 0603 SMD Thick Film | VISHAY | CRCW060312K1FKEA | CRCW e3 Standard Chip Resistor AEC-Q200
21 | 1 | R13 | 30.1kΩ ±1% Resistor (0603) | Any | -
|  | Option | RES 30.1kΩ ±1% 1/10W 0603 SMD Thick Film | VISHAY | CRCW060330K1FKEA | CRCW e3 Standard Chip Resistor AEC-Q200
22 | 1 | R14 | 16.2kΩ ±1% Resistor (0603) | Any | -
|  | Option | RES 16.2kΩ ±1% 1/10W 0603 SMD Thick Film | VISHAY | CRCW060316K2FKEA | CRCW e3 Standard Chip Resistor AEC-Q200
|  | Option | RES 16.2kΩ ±0.1% 1/8W 0603 SMD Thin Film | VISHAY | TNPW060316K2BEEA | TNPW e3 High Stability Flat Chip Resistor AEC-Q200
23 | 1 | R15 | 22.1kΩ ±1% Resistor (0603) | Any | -
|  | Option | RES 22.1kΩ ±1% 1/10W 0603 SMD Thick Film | VISHAY | CRCW060322K1FKEA | CRCW e3 Standard Chip Resistor AEC-Q200
|  | Option | RES 22.1kΩ ±0.1% 1/8W 0603 SMD Thin Film | VISHAY | TNPW060322K1BEEA | TNPW e3 High Stability Flat Chip Resistor AEC-Q200
24 | 1 | R17 | 33kΩ ±1% Resistor (0603) | Any | -
|  | Option | RES 33kΩ ±1% 1/10W 0603 SMD Thick Film | VISHAY | CRCW060333K0FKEA | CRCW e3 Standard Chip Resistor AEC-Q200
25 | 1 | R18 | 1.62kΩ ±1% Resistor (0603) | Any | -
|  | Option | RES 1.62kΩ ±1% 1/10W 0603 SMD Thick Film | VISHAY | CRCW06031K62FKEA | CRCW e3 Standard Chip Resistor AEC-Q200
26 | 1 | R19 | 20kΩ ±1% Resistor (0603) | Any | -
|  | Option | RES 20kΩ ±1% 1/10W 0603 SMD Thick Film | VISHAY | CRCW060320K0FKEA | CRCW e3 Standard Chip Resistor AEC-Q200
27 | 1 | R20 | 45.3kΩ ±1% Resistor (0603) | Any | -
|  | Option | RES 45.3kΩ ±1% 1/10W 0603 SMD Thick Film | VISHAY | CRCW060345K3FKEA | CRCW e3 Standard Chip Resistor AEC-Q200
28 | 1 | R21 | 10kΩ ±1% Resistor (0603) | Any | -
|  | Option | RES 10kΩ ±1% 1/10W 0603 SMD Thick Film | VISHAY | CRCW060310K0FKEA | CRCW e3 Standard Chip Resistor AEC-Q200
29 | 2 | R24, R25 | 1.5Ω 5% Resistor (1210) | Panasonic | ERJ-P14J1R5U
|  | Option | RES 1.5Ω ±5% 1/2W 1210 SMD Thick Film | VISHAY | CRCW12101R50JNEA | CRCW e3 Standard Chip Resistor AEC-Q200
|  | Option | RES 1.5Ω ±1% 1/2W 0805 SMD Thick Film | VISHAY | CRCW08051R50FKEAHP | CRCW-HP e3 Pulse Proof, High Power Chip Resistor AEC-Q200
30 | 1 | R28, R29 | 49.9Ω ±1% Resistor (0805) | Any | -
|  | Option | RES 49.9Ω ±1% 1/8W 0805 SMD Thick Film | VISHAY | CRCW080549R9FKEA | CRCW e3 Standard Chip Resistor AEC-Q200
31 | 1 | U1 | Buck Regulator Positive Output Step-Down - DC-DC Controller IC 24-TQFN (4x4) | Maxim Integrated | MAX15023ETG+
Legal Disclaimer: is not associated with this advertisement. VISHAY Intertechnology, Inc. does not claim any ownership or affiliation with .
VISHAY INTERTECHNOLOGY, INC. AND ITS AFFILIATES (“VISHAY”) PROVIDES TECHNICAL AND RELIABILITY DATA (INCLUDING DATASHEETS), DESIGN RESOURCES (INCLUDING REFERENCE DESIGNS, BILL OF MATERIALS DOCUMENTS, AND REFERENCE DESIGN PARTS LISTS), APPLICATION OR OTHER DESIGN ADVICE, WEB TOOLS, SAFETY INFORMATION, AND OTHER RESOURCES “AS IS” AND WITH ALL FAULTS, AND DISCLAIMS ALL WARRANTIES, EXPRESS AND IMPLIED, INCLUDING WITHOUT LIMITATION ANY IMPLIED WARRANTIES OF MERCHANTABILITY, FITNESS FOR A PARTICULAR PURPOSE OR NON-INFRINGEMENT OF THIRD PARTY INTELLECTUAL PROPERTY RIGHTS.
These resources are intended for skilled developers designing with Vishay products. You are solely responsible for (1) selecting the appropriate Vishay products for your application, (2) designing, validating and testing your application, and (3) ensuring your application meets applicable standards, and any other safety, security, or other requirements. These resources are subject to change without notice. Vishay grants you permission to use these resources for development of an application that uses the Vishay products described in the resource. Other reproduction and display of these resources is prohibited. No license is granted to any other Vishay intellectual property right or to any third party intellectual property right. Vishay disclaims responsibility for, and you will fully indemnify Vishay and its representatives against, any claims, damages, costs, losses, and liabilities arising out of your use of these resources.
Vishay’s products are provided subject to Vishay’s Terms and Conditions of Sale (https://www.vishay.com/company/terms/) or other applicable terms available either on www.vishay.com or provided in conjunction with such Vishay products. Vishay’s provisions of these resources does not expand or otherwise alter Vishay’s applicable warranties or warranty disclaimers for Vishay products.
© 2021 Vishay Intertechnology, Inc. All Rights Reserved.