## Vishay BoM
**Vishay Reference Design Alternative / Replacement Parts List**
|  | IC Part Number: | MAX15035
|  | Description: | 26V, 15A Step-Down Regulator with Internal Switches
|  | Automotive Rating: | none
|  | リファレンス回路リンク | https://www.analog.com/media/en/technical-documentation/data-sheets/MAX15035EVKIT.pdf
|  | リファレンス回路掲載ページ | P5
|  | ネクスティ問合せ | https://www.e-nexty.com/inquiries/new
ITEM | QTY | REFERENCE | PART DESCRIPTION | MANUFACTURER | PART NUMBER | NOTES
| 2 | C1, C2 | 1uF Q10%, 6.3V X5R ceramic capacitors (0402) | Taiyo Yuden | LMK105BJ105KV
| 1 | C3 | 1000pF Q10%, 50V ceramic capacitor (0402) | Murata | GRM155R71H102K
| 4 | C4, C5, C20, C21 | 10uF Q20%, 25V X5R ceramic capacitors (1210) | Taiyo Yuden | TMK325BJ106MM
|  | option | 10uF, 25V, Polymer, 3528-21 | Vishay | T55B106M025C0100 | SMD, 3.5 x 2.8 x 2.1mm
| 0 | C6 | Not installed, 1000FF, 50V aluminum electrolytic capacitor
| 1 | C7 | 0.1uF Q10%, 25V X7R ceramic capacitor (0603) | Murata | GRM188R71E104K
| 0 | C8, C9, C13 | Not installed, capacitors (0603)
| 2 | C10, C11 | 330uF, 2.5V, 9mOhm polymer capacitors (D case) | Panasonic | EEFSX0D331XR
|  | option | 330uF, 2.5V, 7343-31, Polymer, 8mOhm, D case | Vishay | T55D337M2R5C0008 | SMD, 7.3 x 4.3 x 3.1mm
| 6 | C12, C15–C19 | 10uF Q20%, 6.3V X5R ceramic capacitors (0805) | TDK | C2012X5R0J106M
|  | option | 6.8uF 6.3V Polymer 2012-12 (0805) | Vishay | T55P685M6R3C0500 | SMD, 2.0 x 1.2 x 1.2mm
| 1 | C14 | 1uF Q10%, 25V X5R ceramic capacitor (0603) | Taiyo Yuden | GDK107BJ105KA
| 1 | C22 | 680pF Q5%, 50V C0G ceramic capacitor (0603) | TDK | C1608C0G1H681J
| 0 | D1 | Not installed, 5.6V zener diode (SOT23)
| 1 | D2 | Green surface-mount LED (0805) | Kingbright | APHCM2012VGC/Z-F01
| 6 | EN, FBSENSE, GATE, PGOOD, REFIN, SKIP | Test points Keystone 5000
| 1 | JU1 | 3-pin header Sullins PEC36SAAN Digi-Key S1012E-02-ND or equivalent
| 1 | JU2 | 4-pin header Sullins PEC36SAAN Digi-Key S1012E-02-ND or equivalent
| 1 | JU3 | Single-row 2-pin header Sullins PEC36SAAN Digi-Key S1012E-02-ND or equivalent
| 1 | L1 | 1uH, 3.7mI, 17.5A power inductor | Vishay/Dale | IHLP4040DZER1R0M01
|  | option | 1.0μH 23.5A Inductor SMD 10.8x10.2x4.0mm 155*C | Vishay | IHLP4040DZER1R0M51 | Vishay offers low-profile & soft-saturation
| 1 | N1 | n-channel, logic-level MOSFET (SOT23)
| 0 | N2 | Not installed, n-channel MOSFET (DPAK)
| 0 | Q1 | Not installed, transistor (SOT23)
| 1 | R1 | 49.9kI Q1% resistor (0603)
| 1 | R2 | 54.9kI Q1% resistor (0603)
| 1 | R3 | 97.6kI Q1% resistor (0603)
| 1 | R4 | 1kI Q5% resistor (0603)
| 1 | R5 | 200kI Q1% resistor (0603)
| 1 | R6 | 4.7I Q5% resistor (0603)
| 0 | R7, R9, R15–R18 | Not installed, resistors (0603)
| 1 | R8 | 0I Q5% resistor (0603)
| 1 | R10 | 40.2kI Q1% resistor (0603)
| 1 | R11 | 100kI Q1% resistor (0603)
| 1 | R12 | 10kI Q1% NTC resistor (0603) | Murata | NCP18XH103F03RB
|  | option | 10k 1% NTC resistor (0603) | Vishay | NTCS0603E3103FLT
| 1 | R13 | 100kI Q5% resistor (0603)
| 0 | R14 | Not installed, 1W resistor (2512)
| 1 | R19 | 3.3I Q5% resistor (0805)
| 1 | U1 | 15A step-down regulator (40 TQFN-EP*) | Maxim | MAX15035ETL+
Legal Disclaimer: is not associated with this advertisement. Vishay Intertechnology, Inc. does not claim any ownership or affiliation with .
VISHAY INTERTECHNOLOGY, INC. AND ITS AFFILIATES (“VISHAY”) PROVIDES TECHNICAL AND RELIABILITY DATA (INCLUDING DATASHEETS), DESIGN RESOURCES (INCLUDING REFERENCE DESIGNS, BILL OF MATERIALS DOCUMENTS, AND REFERENCE DESIGN PARTS LISTS), APPLICATION OR OTHER DESIGN ADVICE, WEB TOOLS, SAFETY INFORMATION, AND OTHER RESOURCES “AS IS” AND WITH ALL FAULTS, AND DISCLAIMS ALL WARRANTIES, EXPRESS AND IMPLIED, INCLUDING WITHOUT LIMITATION ANY IMPLIED WARRANTIES OF MERCHANTABILITY, FITNESS FOR A PARTICULAR PURPOSE OR NON-INFRINGEMENT OF THIRD PARTY INTELLECTUAL PROPERTY RIGHTS.
These resources are intended for skilled developers designing with Vishay products. You are solely responsible for (1) selecting the appropriate Vishay products for your application, (2) designing, validating and testing your application, and (3) ensuring your application meets applicable standards, and any other safety, security, or other requirements. These resources are subject to change without notice. Vishay grants you permission to use these resources for development of an application that uses the Vishay products described in the resource. Other reproduction and display of these resources is prohibited. No license is granted to any other Vishay intellectual property right or to any third party intellectual property right. Vishay disclaims responsibility for, and you will fully indemnify Vishay and its representatives against, any claims, damages, costs, losses, and liabilities arising out of your use of these resources.
Vishay’s products are provided subject to Vishay’s Terms and Conditions of Sale (https://www.vishay.com/company/terms/) or other applicable terms available either on www.vishay.com or provided in conjunction with such Vishay products. Vishay’s provisions of these resources does not expand or otherwise alter Vishay’s applicable warranties or warranty disclaimers for Vishay products.
© 2019 Vishay Intertechnology, Inc. All Rights Reserved.