## Vishay BoM
**VISHAY Reference Design Alternative / Replacement Parts List**
|  | IC Part Number: | MAX15038
|  | Description: | 4A, 2MHz Step-Down Regulator with Integrated Switches
|  | Automotive Rating: | none
|  | リファレンス回路リンク | https://www.analog.com/media/en/technical-documentation/data-sheets/MAX15038EVKIT.pdf
|  | リファレンス回路掲載ページ | P5
|  | ネクスティ問合せ | https://www.e-nexty.com/inquiries/new
ITEM | QTY | REFERENCE | PART DESCRIPTION | MANUFACTURER | PART NUMBER | NOTES
1 | 2 | C1, C2 | 22µF ±10%, 6.3V X5R ceramic capacitors (0805) | TDK | C2012X5R0J226K
|  | Option (V < 10V) | CAP Polymer 22µF ±20% 10V B-case 3528-21 105°C | VISHAY | T55B226M010C0070 | vPolyTan, Molded, High Performance SMD 1411
|  | Option (V < 6.3V) | CAP Polymer 22µF ±20% 6.3V A-case 3216-18 105°C | VISHAY | T55A226M6R3C0200 | vPolyTan, Molded, High Performance SMD 1206
|  | Option | CAP MLCC 22µF ±20% 10V X5R 0805 SMD | VISHAY | VJ0805G226MXQTW1BC | VJ….W1BC Basic Commodity Series
|  | Option | CAP MLCC 22µF ±10% 6.3V X5R 0805 SMD | VISHAY | VJ0805G226KXYTW1BC | VJ….W1BC Basic Commodity Series
2 | 2 | C3, C9 | 0.1µF ±10%, 25V X7R ceramic capacitors (0603) | TDK | C1608X7R1E104K
|  | Option | CAP MLCC 0.1µF ±10% 25V X7R 0603 SMD | VISHAY | VJ0603Y104KXXCW1BC | VJ….W1BC Basic Commodity Series
3 | 2 | C4, C6 | 0.01µF ±10%, 50V X7R ceramic capacitors (0603) | TDK | C1608X7R1H103K
|  | Option | CAP MLCC 0.01µF ±10% 50V X7R 0603 SMD | VISHAY | VJ0603Y103KXACW1BC | VJ….W1BC Basic Commodity Series
4 | 1 | C5 | 2.2µF ±10%, 16V X5R ceramic capacitor (0603) | MuRata | GRM188R61C225K
|  | Option | CAP MLCC 2.2µF ±10% 16V X5R 0603 SMD | VISHAY | VJ0603G225KXJCW1BC | VJ….W1BC Basic Commodity Series
5 | 1 | C8 | 0.022µF ±10%, 50V X7R ceramic capacitor (0603) | TDK | C1608X7R1H223K
|  | Option | CAP MLCC 0.022µF ±10% 50V X7R 0603 SMD | VISHAY | VJ0603Y223KXACW1BC | VJ….W1BC Basic Commodity Series
6 | 1 | C10 | 560pF ±10%, 50V X7R ceramic capacitor (0603) | TDK | C1608X7R1H561K
|  | Option | CAP MLCC 560pF ±5% 50V C0G/NP0 0603 SMD | VISHAY | VJ0603A561JXACW1BC | VJ….W1BC Basic Commodity Series
7 | 1 | C11 | 1500pF ±10%, 50V X7R ceramic capacitor (0603) | TDK | C1608X7R1H152K
|  | Option | CAP MLCC 1500pF ±10% 50V X7R 0603 SMD | VISHAY | VJ0603Y152KXACW1BC | VJ….W1BC Basic Commodity Series
8 | 1 | C12 | 33pF ±5%, 50V C0G ceramic capacitor (0603) | TDK | C1608C0G1H330CT
|  | Option | CAP MLCC 33pF ±5% 50V C0G/NP0 0603 SMD | VISHAY | VJ0603A330JXACW1BC | VJ….W1BC Basic Commodity Series
9 | 1 | C15 | 1000pF ±10%, 50V X7R ceramic capacitor (0603) | TDK | C1608X7R1H102K
|  | Option | CAP MLCC 1000pF ±10% 50V X7R 0603 SMD | VISHAY | VJ0603Y102KXACW1BC | VJ….W1BC Basic Commodity Series
10 | 1 | L1 | 0.47µH, 8.3mΩ, 9.0A Inductor (7.7mm x 7mm) | TOKO | FDV0620-R47
|  | Option | IND 0.47µH ±20% 11.5A Isat 5.6A Idc 16mΩ SMD 125°C | VISHAY | IHLP1616BZERR47M01 | Commercial, High Saturation Series, Shielded (4.7mm x 4.3mm x 2.00mm)
|  | Option | IND 0.47µH ±20% 7A Isat 7A Idc 14.5mΩ SMD 125°C | VISHAY | IHLP1616BZERR47M11 | Commercial, Low DCR Series, Shielded (4.7mm x 4.3mm x 2.00mm)
|  | Option | IND 0.47µH ±20% 6.9A Isat 9.3A Idc 12.2mΩ SMD 155°C | VISHAY | IHLP1616BZERR47M51 | Commercial, High Temperature (155°C) Series, Shielded (4.7mm x 4.3mm x 2.00mm)
|  | Option | IND 0.47µH ±20% 21A Isat 11.5A Idc 8.9mΩ SMD 125°C | VISHAY | IHLP2020BZERR47M01 | Commercial, High Saturation Series, Shielded (5.7mm x 5.4mm x 2.00mm)
|  | Option | IND 0.47µH ±20% 8A Isat 12.5A Idc 7.1mΩ SMD 125°C | VISHAY | IHLP2020BZERR47M11 | Commercial, Low DCR Series, Shielded (5.7mm x 5.4mm x 2.00mm)
|  | Option | IND 0.47µH ±20% 9.35A Isat 13.43A Idc 7.3mΩ SMD 155°C | VISHAY | IHLP2020BZERR47M51 | Commercial, High Temperature (155°C) Series, Shielded (5.7mm x 5.4mm x 2.00mm)
11 | 1 | R1 | 2.2Ω ±5% resistor (0603) | Any | -
|  | Option | RES 2.2Ω ±5% 1/10W 0603 SMD Thick Film | VISHAY | CRCW06032R20JNEA | CRCW e3 Standard Chip Resistor AEC-Q200
|  | Option | RES 2.2Ω ±5% 1/3W 0603 SMD Thick Film | VISHAY | CRCW06032R00JNEAHP | CRCW-HP e3 Pulse Proof, High Power Chip Resistor AEC-Q200
12 | 1 | R2 | 10kΩ ±5% resistor (0603) | Any | -
|  | Option | RES 10kΩ ±5% 1/10W 0603 SMD Thick Film | VISHAY | CRCW060310K0JNEA | CRCW e3 Standard Chip Resistor AEC-Q200
13 | 1 | R3 | 1kΩ ±5% resistor (0603) | Any | -
|  | Option | RES 1kΩ ±5% 1/10W 0603 SMD Thick Film | VISHAY | CRCW06031K00JNEA | CRCW e3 Standard Chip Resistor AEC-Q200
14 | 1 | R4 | 2.67kΩ ±1% resistor (0603) | Any | -
|  | Option | RES 2.67kΩ ±1% 1/10W 0603 SMD Thick Film | VISHAY | CRCW06032K67FKEA | CRCW e3 Standard Chip Resistor AEC-Q200
15 | 1 | R5 | 20kΩ ±5% resistor (0603) | Any | -
|  | Option | RES 20kΩ ±5% 1/10W 0603 SMD Thick Film | VISHAY | CRCW060320K0JNEA | CRCW e3 Standard Chip Resistor AEC-Q200
16 | 1 | R6 | 158Ω ±1% resistor (0603) | Any | -
|  | Option | RES 158Ω ±1% 1/10W 0603 SMD Thick Film | VISHAY | CRCW0603158RFKEA | CRCW e3 Standard Chip Resistor AEC-Q200
17 | 1 | R7 | 49.9kΩ ±1% resistor (0603) | Any | -
|  | Option | RES 49.9kΩ ±1% 1/10W 0603 SMD Thick Film | VISHAY | CRCW060349K9FKEA | CRCW e3 Standard Chip Resistor AEC-Q200
18 | 1 | U1 | IC, Buck Switching Regulator, Adjustable, 1 Output, 4A, 24-WFQFN Exposed Pad | Maxim | MAX15038ETG+
Legal Disclaimer: is not associated with this advertisement. VISHAY Intertechnology, Inc. does not claim any ownership or affiliation with .
VISHAY INTERTECHNOLOGY, INC. AND ITS AFFILIATES (“VISHAY”) PROVIDES TECHNICAL AND RELIABILITY DATA (INCLUDING DATASHEETS), DESIGN RESOURCES (INCLUDING REFERENCE DESIGNS, BILL OF MATERIALS DOCUMENTS, AND REFERENCE DESIGN PARTS LISTS), APPLICATION OR OTHER DESIGN ADVICE, WEB TOOLS, SAFETY INFORMATION, AND OTHER RESOURCES “AS IS” AND WITH ALL FAULTS, AND DISCLAIMS ALL WARRANTIES, EXPRESS AND IMPLIED, INCLUDING WITHOUT LIMITATION ANY IMPLIED WARRANTIES OF MERCHANTABILITY, FITNESS FOR A PARTICULAR PURPOSE OR NON-INFRINGEMENT OF THIRD PARTY INTELLECTUAL PROPERTY RIGHTS.
These resources are intended for skilled developers designing with Vishay products. You are solely responsible for (1) selecting the appropriate Vishay products for your application, (2) designing, validating and testing your application, and (3) ensuring your application meets applicable standards, and any other safety, security, or other requirements. These resources are subject to change without notice. Vishay grants you permission to use these resources for development of an application that uses the Vishay products described in the resource. Other reproduction and display of these resources is prohibited. No license is granted to any other Vishay intellectual property right or to any third party intellectual property right. Vishay disclaims responsibility for, and you will fully indemnify Vishay and its representatives against, any claims, damages, costs, losses, and liabilities arising out of your use of these resources.
Vishay’s products are provided subject to Vishay’s Terms and Conditions of Sale (https://www.vishay.com/company/terms/) or other applicable terms available either on www.vishay.com or provided in conjunction with such Vishay products. Vishay’s provisions of these resources does not expand or otherwise alter Vishay’s applicable warranties or warranty disclaimers for Vishay products.
© 2021 Vishay Intertechnology, Inc. All Rights Reserved.