## Vishay BoM
**VISHAY Reference Design Alternative / Replacement Parts List**
|  | IC Part Number: | MAX15046
|  | Description: | 40V, High-Performance, Synchronous Buck Controller
|  | Automotive Rating: | none
|  | リファレンス回路リンク | https://www.analog.com/media/en/technical-documentation/data-sheets/MAX15046BEVKIT.pdf
|  | リファレンス回路掲載ページ | P5
|  | ネクスティ問合せ | https://www.e-nexty.com/inquiries/new
ITEM | QTY | REFERENCE | PART DESCRIPTION | MANUFACTURER | PART NUMBER | NOTES
1 | 1 | C1 | 100µF, ±20%, 50V, Electrolytic Capacitor (8mm x 10.2mm) | Panasonic | EEVFK1H101P
|  | Option | CAP Hybrid Conductive Polymer Aluminum 100µF ±20% 50V Radial Can SMD 105°C | VISHAY | MAL218297105E3 | Low Impedance, Long Life (10.0mm x 10.0mm x 10.50mm)
|  | Option | CAP Conductive Polymer Aluminum 100µF ±20% 50V Radial Can SMD 105°C | VISHAY | MAL218597107E3 | Low Impedance, Extended Life (10.0mm x 10.0mm x 12.40mm)
|  | Option | CAP Al Electrolytic 100µF ±20% 50V Radial Can SMD 125°C | VISHAY | MAL214699103E3 | AEC-Q, High Temperature, Low Impedance (10.0mm x 10.0mm x 10.00mm)
2 | 2 | C2, C19 | 0.1µF, ±10%, 50V, X7R, Ceramic Capacitor, 0603 | MuRata | GRM188R71H104K
|  | Option | CAP MLCC 0.1µF ±10% 50V X7R 0603 SMD | VISHAY | VJ0603Y104KXAPW1BC | VJ….W1BC Basic Commodity Series
3 | 1 | C3 | 1µF, ±10%, 50V, X5R, Ceramic Capacitor, 0805 | MuRata | GRM21BR71H105K
|  | Option | CAP MLCC 1µF ±10% 50V X7R 0805 SMD | VISHAY | VJ0805Y105KXACW1BC | VJ….W1BC Basic Commodity Series
|  | Option | CAP MLCC 1µF ±10% 50V X5R 0603 SMD | VISHAY | VJ0603G105KXACW1BC | VJ….W1BC Basic Commodity Series
4 | 1 | C4 | 4.7µF, ±10%, 6.3V, X5R, Ceramic Capacitor, 0603 | MuRata | GRM188R60J475K
|  | Option | CAP Polymer 4.7µF ±20% 10V P-case 2012-12 105°C | VISHAY | T55P475M010C0200 | vPolyTan, Molded, High Performance SMD 0805
|  | Option | CAP MLCC 4.7µF ±10% 6.3V X5R 0603 SMD | VISHAY | VJ0603G475KXYCW1BC | VJ….W1BC Basic Commodity Series
5 | 1 | C5 | 2.2µF, ±10%, 6.3V, X5R, Ceramic Capacitor, 0603 | MuRata | GRM188R60J225K
|  | Option | CAP MLCC 2.2µF ±10% 10V X5R 0603 SMD | VISHAY | VJ0603G225KXQCW1BC | VJ….W1BC Basic Commodity Series
|  | Option | CAP MLCC 2.2µF ±10% 6.3V X5R 0603 SMD | VISHAY | VJ0603G225KXYCW1BC | VJ….W1BC Basic Commodity Series
6 | 2 | C6, C7 | 10µF, ±20%, 50V, X5R, Ceramic Capacitor, 1210 | Taiyo Yuden | UMK325BJ106MM
|  | Option (Vin < 35V) | CAP Polymer 10µF ±20% 35V B-case 3528-21 105°C | VISHAY | T55B106M035C0200 | vPolyTan, Molded, High Performance SMD 1411
|  | Option | CAP MLCC 10µF ±20% 50V X5R 1210 SMD | VISHAY | VJ1210G106MXXTW1BC | VJ….W1BC Basic Commodity Series
7 | 1 | C8 | 0.47µF, ±10%, 16V, X7R, Ceramic Capacitor, 0603 | MuRata | GRM188R71C474K
|  | Option | CAP MLCC 0.47µF ±10% 16V X7R 0603 SMD | VISHAY | VJ0603Y474KXJCW1BC | VJ….W1BC Basic Commodity Series
8 | 1 | C9 | 1000pF, ±5%, 50V, C0G, Ceramic Capacitor, 0805 | MuRata | GRM2165C1H102J
|  | Option | CAP MLCC 1000pF ±5% 50V C0G/NP0 0805 SMD | VISHAY | VJ0805A102JXACW1BC | VJ….W1BC Basic Commodity Series
9 | 2 | C10, C11 | 100µF, ±20%, 6.3V, X5R, Ceramic Capacitors, 1210 | MuRata | GRM32ER60J107M
|  | Option | CAP Polymer 100µF ±20% 6.3V A-case 3216-18 105°C | VISHAY | T55A107M6R3C0045 | vPolyTan, Molded, High Performance SMD 1206
|  | Option | CAP Polymer 330µF ±20% 6.3V D-case 7343-31 105°C | VISHAY | T55D337M6R3C0009 | vPolyTan, Molded, High Performance SMD 2917
|  | Option | CAP MLCC 100µF ±20% 6.3V X5R 1210 SMD | VISHAY | VJ1210G107MXYTW1BC | VJ….W1BC Basic Commodity Series
10 | 1 | C12 | 47µF, ±10%, 6.3V, X5R, Ceramic Capacitor, 1206 | MuRata | GRM31CR60J476K
|  | Option | CAP Polymer 47µF ±20% 6.3V A-case 3216-18 105°C | VISHAY | T55A476M6R3C0070 | vPolyTan, Molded, High Performance SMD 1206
|  | Option | CAP MLCC 47µF ±10% 6.3V X5R 1206 SMD | VISHAY | VJ1206G476KXYTW1BC | VJ….W1BC Basic Commodity Series
11 | 1 | C13 | 68pF, ±5%, 50V, C0G, Ceramic Capacitor, 0603 | MuRata | GRM1885C1H680J
|  | Option | CAP MLCC 68pF ±5% 50V C0G/NP0 0603 SMD | VISHAY | VJ0603A680JXACW1BC | VJ….W1BC Basic Commodity Series
12 | 1 | C14 | 15pF, ±5%, 50V, C0G, Ceramic Capacitor, 0603 | MuRata | GRM1885C1H150J
|  | Option | CAP MLCC 15pF ±5% 50V C0G/NP0 0603 SMD | VISHAY | VJ0603A150JXACW1BC | VJ….W1BC Basic Commodity Series
13 | 1 | C15 | 1500pF, ±10%, 50V, C0G, Ceramic Capacitor, 0603 | MuRata | GRM1885C1H152K
|  | Option | CAP MLCC 1500pF ±5% 50V C0G/NP0 0603 SMD | VISHAY | VJ0603A152JXACW1BC | VJ….W1BC Basic Commodity Series
14 | 1 | C16 | 220pF, ±5%, 50V, C0G, Ceramic Capacitor, 0603 | MuRata | GRM1885C1H221J
|  | Option | CAP MLCC 220pF ±5% 50V C0G/NP0 0603 SMD | VISHAY | VJ0603A221JXACW1BC | VJ….W1BC Basic Commodity Series
15 | 1 | D1 | 0.5A, 60V, Schottky Diode, SOT-23 | Diodes Inc | ZHCS506
|  | Option | DIODE Schottky 60V 1A Vf~0.52V SMP (DO-220AA) | VISHAY | SS1P6L-M3/84A | eSMP, Single Configuration, SMD, 150°C (Tj), High Current Density, RoHS, H/F
|  | Option | DIODE Schottky 60V 1A Vf~0.64V SMF (DO-219AB) | VISHAY | SS1FH6-M3/H | eSMP, Single Configuration, SMD, 175°C (Tj), RoHS, H/F
|  | Option | DIODE Schottky 60V 1A Vf~0.56V MicroSMP (DO-219AD) | VISHAY | MSS1P6-M3_A/H | eSMP, Single Configuration, SMD, 175°C (Tj), RoHS, H/F
16 | 1 | L1 | IND 1.5µH ±20% 27.5A Isat 15A Idc 5.3mΩ SMD 125°C | VISHAY | IHLP4040DZER1R5M01 | Commercial, High Saturation Series, Shielded (11.5mm x 10.3mm x 4.00mm)
|  | Option | IND 1.5µH ±20% 27.5A Isat 15A Idc 5.3mΩ SMD 125°C | VISHAY | IHLP4040DZER1R5M01 | Commercial, High Saturation Series, Shielded (11.5mm x 10.3mm x 4.00mm)
|  | Option | IND 1.5µH ±20% 17.9A Isat 22A Idc 4.2mΩ SMD 155°C | VISHAY | IHLP4040DZER1R5M51 | Commercial, High Temperature (155°C) Series, Shielded (11.5mm x 10.3mm x 4.00mm)
|  | Option (I < 10A) | IND 1µH ±20% 24A Isat 18A Idc 5.4mΩ SMD 125°C | VISHAY | IHLP3232DZER1R0M01 | Commercial, High Saturation Series, Shielded (8.0mm x 8.0mm x 4.00mm)
|  | Option (I < 10A) | IND 1µH ±20% 16.2A Isat 19A Idc 4.58mΩ SMD 155°C | VISHAY | IHLP3232DZER1R0M51 | Commercial, High Temperature (155°C) Series, Shielded (8.0mm x 8.0mm x 4.00mm)
17 | 1 | N1 | 60V, 6.2A, N-Channel MOSFET, PowerPACK SO8 | VISHAY | Si7850DP-T1-GE3 | TrenchFET, Single Configuration, SMD, 150°C (Tj), H/F
|  | Option | MOSFET Single N-CHAN 60V 12A 19.5mΩ @10V PowerPAK SO-8 | VISHAY | Si7850ADP-T1-GE3 | TrenchFET - GEN IV, Single Configuration, SMD, 150°C (Tj), H/F
|  | Option | MOSFET Single N-CHAN 60V 39.3A 7.2mΩ @10V PowerPAK SO-8L | VISHAY | SiJ462ADP-T1-GE3 | TrenchFET - GEN IV, Single Configuration, SMD, 150°C (Tj), H/F
|  | Option | MOSFET Dual N-CHAN 60V 38A 12.2mΩ @10V PowerPAIR 3 x 3S | VISHAY | SiZ250DT-T1-GE3 | TrenchFET - GEN IV, Dual Configuration, SMD, 150°C (Tj), H/F
|  | Option | MOSFET Dual N-CHAN 60V 8A 18mΩ @10V PowerPAK SO-8 | VISHAY | Si7972DP-T1-GE3 | TrenchFET, Dual Configuration, SMD, 150°C (Tj), H/F
18 | 1 | N2 | 60V, 11A, N-Channel MOSFET, PowerPACK SO8 | VISHAY | Si7460DP-T1-GE3 | TrenchFET, Single Configuration, SMD, 150°C (Tj), H/F
|  | Option | MOSFET Single N-CHAN 60V 52A 7.2mΩ @10V PowerPAK 1212-8 | VISHAY | SiS862ADN-T1-GE3 | TrenchFET - GEN IV, Single Configuration, SMD, 150°C (Tj), H/F
|  | Option | MOSFET Single N-CHAN 60V 65.3A 5.8mΩ @10V PowerPAK 1212-8 | VISHAY | SiS184DN-T1-GE3 | TrenchFET - GEN IV, Single Configuration, SMD, 150°C (Tj), H/F
|  | Option | MOSFET Single N-CHAN 60V 60A 4.5mΩ @10V PowerPAK SO-8 | VISHAY | SiR186DP-T1-RE3 | TrenchFET - GEN IV, Single Configuration, SMD, 150°C (Tj), H/F
19 | 1 | R1 | 0Ω, ±5%, Resistor, 1210 | Any | -
|  | Option | RES 0Ω JUMPER 1/2W 1210 SMD Thick Film | VISHAY | CRCW12100000Z0EA | CRCW e3 Standard Chip Resistor AEC-Q200
20 | 1 | R3 | 10Ω, ±5%, Resistor, 0603 | Any | -
|  | Option | RES 10Ω ±5% 1/10W 0603 SMD Thick Film | VISHAY | CRCW060310R0JNEA | CRCW e3 Standard Chip Resistor AEC-Q200
21 | 1 | R4 | 51kΩ, ±5%, Resistor, 0603 | Any | -
|  | Option | RES 51kΩ ±5% 1/10W 0603 SMD Thick Film | VISHAY | CRCW060351K0JNEA | CRCW e3 Standard Chip Resistor AEC-Q200
22 | 1 | R5 | 2.2Ω, ±5%, Resistor, 0603 | Any | -
|  | Option | RES 2.2Ω ±5% 1/10W 0603 SMD Thick Film | VISHAY | CRCW06032R20JNEA | CRCW e3 Standard Chip Resistor AEC-Q200
23 | 1 | R7 | 10Ω, ±1%, Resistor, 1210 | VISHAY | CRCW121010R0FKEA | CRCW e3 Standard Chip Resistor AEC-Q200
|  | Option | RES 10Ω ±1% 3/4W 1210 SMD Thick Film | VISHAY | CRCW121010R0FKEAHP | CRCW-HP e3 Pulse Proof, High Power Chip Resistor AEC-Q200
|  | Option | RES 10Ω ±1% 1/2W 0805 SMD Thick Film | VISHAY | CRCW080510R0FKEAHP | CRCW-HP e3 Pulse Proof, High Power Chip Resistor AEC-Q200
24 | 1 | R9 | 32.4kΩ, ±1%, Resistor, 0603 | Any | -
|  | Option | RES 32.4kΩ ±1% 1/10W 0603 SMD Thick Film | VISHAY | CRCW060332K4FKEA | CRCW e3 Standard Chip Resistor AEC-Q200
25 | 1 | R10 | 22.6kΩ, ±1%, Resistor, 0603 | Any | -
|  | Option | RES 22.6kΩ ±1% 1/10W 0603 SMD Thick Film | VISHAY | CRCW060322K6FKEA | CRCW e3 Standard Chip Resistor AEC-Q200
26 | 1 | R11 | 3.65kΩ, ±1%, Resistor, 0603 | Any | -
|  | Option | RES 3.65kΩ ±1% 1/10W 0603 SMD Thick Film | VISHAY | CRCW06033K65FKEA | CRCW e3 Standard Chip Resistor AEC-Q200
27 | 1 | R12 | 105kΩ, ±1%, Resistor, 0603 | Any | -
|  | Option | RES 105kΩ ±1% 1/10W 0603 SMD Thick Film | VISHAY | CRCW0603105KFKEA | CRCW e3 Standard Chip Resistor AEC-Q200
28 | 1 | R13 | 23.2kΩ, ±1%, Resistor, 0603 | Any | -
|  | Option | RES 23.2kΩ ±1% 1/10W 0603 SMD Thick Film | VISHAY | CRCW060323K2FKEA | CRCW e3 Standard Chip Resistor AEC-Q200
29 | 1 | R14 | 43.2kΩ, ±1%, Resistor, 0603 | Any | -
|  | Option | RES 43.2kΩ ±1% 1/10W 0603 SMD Thick Film | VISHAY | CRCW060343K2FKEA | CRCW e3 Standard Chip Resistor AEC-Q200
30 | 1 | R15 | 49.9Ω, ±1%, Resistor, 0805 | Any | -
|  | Option | RES 49.9Ω ±1% 1/10W 0603 SMD Thick Film | VISHAY | CRCW060349R9FKEA | CRCW e3 Standard Chip Resistor AEC-Q200
31 | 2 | R16, R17 | 0Ω, ±5%, Resistors , 0603 | Any | -
|  | Option | RES 0Ω JUMPER 1/10W 0603 SMD Thick Film | VISHAY | CRCW06030000Z0EA | CRCW e3 Standard Chip Resistor AEC-Q200
32 | 1 | U1 | Buck Regulator Positive Output Step-Down - DC-DC Controller IC 16-QSOP-EP | Maxim Integrated | MAX15046BAEE+
Legal Disclaimer: is not associated with this advertisement. VISHAY Intertechnology, Inc. does not claim any ownership or affiliation with .
VISHAY INTERTECHNOLOGY, INC. AND ITS AFFILIATES (“VISHAY”) PROVIDES TECHNICAL AND RELIABILITY DATA (INCLUDING DATASHEETS), DESIGN RESOURCES (INCLUDING REFERENCE DESIGNS, BILL OF MATERIALS DOCUMENTS, AND REFERENCE DESIGN PARTS LISTS), APPLICATION OR OTHER DESIGN ADVICE, WEB TOOLS, SAFETY INFORMATION, AND OTHER RESOURCES “AS IS” AND WITH ALL FAULTS, AND DISCLAIMS ALL WARRANTIES, EXPRESS AND IMPLIED, INCLUDING WITHOUT LIMITATION ANY IMPLIED WARRANTIES OF MERCHANTABILITY, FITNESS FOR A PARTICULAR PURPOSE OR NON-INFRINGEMENT OF THIRD PARTY INTELLECTUAL PROPERTY RIGHTS.
These resources are intended for skilled developers designing with Vishay products. You are solely responsible for (1) selecting the appropriate Vishay products for your application, (2) designing, validating and testing your application, and (3) ensuring your application meets applicable standards, and any other safety, security, or other requirements. These resources are subject to change without notice. Vishay grants you permission to use these resources for development of an application that uses the Vishay products described in the resource. Other reproduction and display of these resources is prohibited. No license is granted to any other Vishay intellectual property right or to any third party intellectual property right. Vishay disclaims responsibility for, and you will fully indemnify Vishay and its representatives against, any claims, damages, costs, losses, and liabilities arising out of your use of these resources.
Vishay’s products are provided subject to Vishay’s Terms and Conditions of Sale (https://www.vishay.com/company/terms/) or other applicable terms available either on www.vishay.com or provided in conjunction with such Vishay products. Vishay’s provisions of these resources does not expand or otherwise alter Vishay’s applicable warranties or warranty disclaimers for Vishay products.
© 2021 Vishay Intertechnology, Inc. All Rights Reserved.