## Vishay BoM
**VISHAY Reference Design Alternative / Replacement Parts List**
|  | IC Part Number: | MAX15066
|  | Description: | High-Efficiency, 4A, Step-Down DC-DC Regulator with Internal Power Switches, Fsw = 500kHz
|  | Automotive Rating: | none
|  | リファレンス回路リンク | https://www.analog.com/media/en/technical-documentation/data-sheets/MAX15066EVKIT.pdf
|  | リファレンス回路掲載ページ | P4
|  | ネクスティ問合せ | https://www.e-nexty.com/inquiries/new
ITEM | QTY | REFERENCE | PART DESCRIPTION | MANUFACTURER | PART NUMBER | NOTES
1 | 1 | C1 | 47µF ±20%, 25V aluminum electrolytic capacitor (6.3mm x 5.8mm) | Panasonic | EEEFK1E470P
|  | Option | CAP Polymer 47µF ±20% 16V V-case 7343-20 105°C | VISHAY | T55V476M016C0045 | vPolyTan, Molded, High Performance SMD 2917
|  | Option | CAP Al Electrolytic 100µF ±20% 25V Radial Can SMD 125°C | VISHAY | MAL214699611E3 | AEC-Q, High Temperature, Low Impedance (8.0mm x 8.0mm x 10.00mm)
|  | Option | CAP Hybrid Conductive Polymer Aluminum 56µF ±20% 25V Radial Can SMD 105°C | VISHAY | MAL218297602E3 | Low Impedance, Long Life (6.3mm x 6.3mm x 5.80mm)
|  | Option | CAP Conductive Polymer Aluminum 56µF ±20% 25V Radial Can SMD 105°C | VISHAY | MAL218097601E3 | Low Impedance (6.6mm x 6.6mm x 5.90mm)
|  | Option | CAP Al Electrolytic 47µF ±20% 35V Radial Can SMD 105°C | VISHAY | MALSECL00AD247FARK | Extra Low Impedance, High Ripple Current (6.6mm x 6.6mm x 6.10mm)
2 | 1 | C2 | 10µF ±10%, 25V X5R ceramic capacitor (1206) | Murata | GRM31CR61E106K
|  | Option (V < 16V) | CAP Polymer 10µF ±20% 16V B-case 3528-21 105°C | VISHAY | T55B106M016C0100 | vPolyTan, Molded, High Performance SMD 1411
|  | Option | CAP MLCC 10µF ±10% 25V X5R 1206 SMD | VISHAY | VJ1206G106KXXTW1BC | VJ….W1BC Basic Commodity Series
3 | 1 | C3 | 0.1µF ±10%, 25V X7R ceramic capacitor (0603) | Murata | GRM188R71E104K
|  | Option | CAP MLCC 0.1µF ±10% 25V X7R 0603 SMD | VISHAY | VJ0603Y104KXXCW1BC | VJ….W1BC Basic Commodity Series
4 | 1 | C4 | 1µF ±10%, 16V X7R ceramic capacitor (0603) | Murata | GRM188R71C105K
|  | Option (V < 10V) | CAP Polymer 4.7µF ±20% 10V P-case 2012-12 105°C | VISHAY | T55P475M010C0200 | vPolyTan, Molded, High Performance SMD 0805
|  | Option | CAP MLCC 1µF ±10% 16V X7R 0603 SMD | VISHAY | VJ0603Y105KXJCW1BC | VJ….W1BC Basic Commodity Series
5 | 2 | C7, C8 | 0.01µF ±10%, 25V X7R ceramic capacitors (0603) | Murata | GRM188R71E103K
|  | Option | CAP MLCC 0.01µF ±10% 25V X7R 0603 SMD | VISHAY | VJ0603Y103KXXCW1BC | VJ….W1BC Basic Commodity Series
6 | 1 | C9 | 47µF ±10%, 10V X5R ceramic capacitor (1210) | Murata | GRM32ER61A476K
|  | Option | CAP MLCC 47µF ±10% 10V X5R 1210 SMD | VISHAY | VJ1210G476KXQTW1BC | VJ….W1BC Basic Commodity Series
7 | 1 | C13 | 2.7nF ±10%, 50V X7R ceramic capacitor (0603) | Murata | GRM188R71H272K
|  | Option | CAP MLCC 2700pF ±10% 50V X7R 0603 SMD | VISHAY | VJ0603Y272KXACW1BC | VJ….W1BC Basic Commodity Series
8 | 1 | C15 | 47pF ±5%, 50V C0G ceramic capacitor (0603) | Murata | GRM1885C1H470J
|  | Option | CAP MLCC 47pF ±5% 50V C0G/NP0 0603 SMD | VISHAY | VJ0603A470JXACW1BC | VJ….W1BC Basic Commodity Series
9 | 1 | L1 | 2.2µH, 15A inductor | TOKO | FDA1055-2R2M
|  | Option | IND 2.2µH ±20% 7A Isat 9A Idc 15.7mΩ SMD 125°C | VISHAY | IHLP2525CZER2R2M11 | Commercial, Low DCR Series, Shielded (7.2mm x 6.7mm x 3.00mm)
|  | Option | IND 2.2µH ±20% 10.8A Isat 8.1A Idc 17.1mΩ SMD 155°C | VISHAY | IHLP2525CZER2R2M51 | Commercial, High Temperature (155°C) Series, Shielded (7.2mm x 6.7mm x 3.00mm)
|  | Option | IND 2.2µH ±20% 14A Isat 6.5A Idc 28mΩ SMD 125°C | VISHAY | IHLP2525BDER2R2M01 | Commercial, High Saturation Series, Shielded (7.2mm x 6.7mm x 2.40mm)
|  | Option | IND 2.2µH ±20% 10.4A Isat 10.4A Idc 13.7mΩ SMD 125°C | VISHAY | IHLP3232CZER2R2M11 | Commercial, Low DCR Series, Shielded (8.0mm x 8.0mm x 3.00mm)
|  | Option | IND 2.2µH ±20% 23A Isat 10.5A Idc 12.8mΩ SMD 125°C | VISHAY | IHLP3232DZER2R2M01 | Commercial, High Saturation Series, Shielded (8.0mm x 8.0mm x 4.00mm)
|  | Option | IND 2.2µH ±20% 14A Isat 11.5A Idc 11.7mΩ SMD 155°C | VISHAY | IHLP3232DZER2R2M51 | Commercial, High Temperature (155°C) Series, Shielded (8.0mm x 8.0mm x 4.00mm)
10 | 3 | R2, R6, R8 | 10kΩ ±1% resistors (0603) | Any | -
|  | Option | RES 10kΩ ±1% 1/10W 0603 SMD Thick Film | VISHAY | CRCW060310K0FKEA | CRCW e3 Standard Chip Resistor AEC-Q200
11 | 1 | R5 | 20kΩ ±1% resistor (0603) | Any | -
|  | Option | RES 20kΩ ±1% 1/10W 0603 SMD Thick Film | VISHAY | CRCW060320K0FKEA | CRCW e3 Standard Chip Resistor AEC-Q200
12 | 1 | R7 | 5.11kΩ ±1% resistor (0603) | Any | -
|  | Option | RES 5.11kΩ ±1% 1/10W 0603 SMD Thick Film | VISHAY | CRCW06035K11FKEA | CRCW e3 Standard Chip Resistor AEC-Q200
13 | 1 | R10 | 1Ω ±1% resistor (0603) | Any | -
|  | Option | RES 1Ω ±1% 1/10W 0603 SMD Thick Film | VISHAY | CRCW06031R00FKEA | CRCW e3 Standard Chip Resistor AEC-Q200
14 | 1 | U1 | Synchronous 4A buck converter (16 WLP) | Maxim | MAX15066EWE+
15 | 0 | R4 | Not installed, resistor (0603) | Any | -
|  | Option | RES 10Ω ±1% 1/10W 0603 SMD Thick Film | VISHAY | CRCW060310R0FKEA | CRCW e3 Standard Chip Resistor AEC-Q200
|  | Option | RES 10Ω ±1% 1/3W 0603 SMD Thick Film | VISHAY | CRCW060310R0FKEAHP | CRCW-HP e3 Pulse Proof, High Power Chip Resistor AEC-Q200
Legal Disclaimer: is not associated with this advertisement. VISHAY Intertechnology, Inc. does not claim any ownership or affiliation with .
VISHAY INTERTECHNOLOGY, INC. AND ITS AFFILIATES (“VISHAY”) PROVIDES TECHNICAL AND RELIABILITY DATA (INCLUDING DATASHEETS), DESIGN RESOURCES (INCLUDING REFERENCE DESIGNS, BILL OF MATERIALS DOCUMENTS, AND REFERENCE DESIGN PARTS LISTS), APPLICATION OR OTHER DESIGN ADVICE, WEB TOOLS, SAFETY INFORMATION, AND OTHER RESOURCES “AS IS” AND WITH ALL FAULTS, AND DISCLAIMS ALL WARRANTIES, EXPRESS AND IMPLIED, INCLUDING WITHOUT LIMITATION ANY IMPLIED WARRANTIES OF MERCHANTABILITY, FITNESS FOR A PARTICULAR PURPOSE OR NON-INFRINGEMENT OF THIRD PARTY INTELLECTUAL PROPERTY RIGHTS.
These resources are intended for skilled developers designing with Vishay products. You are solely responsible for (1) selecting the appropriate Vishay products for your application, (2) designing, validating and testing your application, and (3) ensuring your application meets applicable standards, and any other safety, security, or other requirements. These resources are subject to change without notice. Vishay grants you permission to use these resources for development of an application that uses the Vishay products described in the resource. Other reproduction and display of these resources is prohibited. No license is granted to any other Vishay intellectual property right or to any third party intellectual property right. Vishay disclaims responsibility for, and you will fully indemnify Vishay and its representatives against, any claims, damages, costs, losses, and liabilities arising out of your use of these resources.
Vishay’s products are provided subject to Vishay’s Terms and Conditions of Sale (https://www.vishay.com/company/terms/) or other applicable terms available either on www.vishay.com or provided in conjunction with such Vishay products. Vishay’s provisions of these resources does not expand or otherwise alter Vishay’s applicable warranties or warranty disclaimers for Vishay products.
© 2021 Vishay Intertechnology, Inc. All Rights Reserved.