## Vishay BoM
**VISHAY Reference Design Alternative / Replacement Parts List**
|  | IC Part Number: | MAX1510
|  | Description: | Low-Voltage DDR Linear Regulators
|  | Automotive Rating: | none
|  | リファレンス回路リンク | https://www.analog.com/media/en/technical-documentation/data-sheets/MAX1510EVKIT.pdf
|  | リファレンス回路掲載ページ | P3
|  | ネクスティ問合せ | https://www.e-nexty.com/inquiries/new
ITEM | QTY | REFERENCE | PART DESCRIPTION | MANUFACTURER | PART NUMBER | NOTES
1 | 1 | C1 | 220µF 20%, 10V polymer capacitor (D4) | Sanyo | 10TPB220M
|  | Option | CAP Polymer 220µF ±20% 10V V-case 7343-20 105°C | VISHAY | T55V227M010C0018 | vPolyTan, Molded, High Performance SMD 2917
|  | Option | CAP Polymer 220µF ±20% 16V EE-case 7343-43 105°C | VISHAY | T59EE227M016C0025 | vPolyTan, Leadframeless Molded, Low ESR SMD 2917
2 | 1 | C2 | 10µF 20%, 6.3V X5R ceramic capacitor (0805) | TDK | C2012X5R0J106M
|  | Option | CAP Polymer 10µF ±20% 6.3V P-case 2012-12 105°C | VISHAY | T55P106M6R3C0200 | vPolyTan, Molded, High Performance SMD 0805
3 | 1 | C3 | 1µF 10%, 6.3V X5R ceramic capacitor (0603) | TDK | C1608X5R0J105K
|  | Option | CAP MLCC 1µF ±10% 6.3V X5R 0603 SMD | VISHAY | VJ0603G105FXYCW1BC | VJ….W1BC Basic Commodity Series
4 | 1 | C4 | 1000pF 10%, 50V X7R ceramic capacitor (0603) | TDK | C1608X7R1H102K
|  | Option | CAP MLCC 1000pF ±10% 50V C0G/NP0 0603 SMD | VISHAY | VJ0603A102KXACW1BC | VJ….W1BC Basic Commodity Series
5 | 1 | C5 | 0.33µF 10%, 6.3V X5R ceramic capacitor (0603) | TDK | C1608X5R0J334K
|  | Option | CAP MLCC 0.33µF ±10% 10V X5R 0603 SMD | VISHAY | VJ0603G334KXQCW1BC | VJ….W1BC Basic Commodity Series
6 | 1 | C6 | 100µF 20%, 6.3V X5R ceramic capacitor (1210) | TDK | C3225X5R0J107M
|  | Option | CAP Polymer 100µF ±20% 6.3V A-case 3216-18 105°C | VISHAY | T55A107M6R3C0045 | vPolyTan, Molded, High Performance SMD 1206
|  | Option | CAP Polymer 100µF ±20% 6.3V D-case 7343-31 105°C | VISHAY | T55D107M6R3C0015 | vPolyTan, Molded, High Performance SMD 2917
7 | 0 | C7–C11 | Not installed, capacitors (0603)
|  | Option x1 | CAP Polymer 330µF ±20% 6.3V D-case 7343-31 105°C | VISHAY | T55D337M6R3C0009 | vPolyTan, Molded, High Performance SMD 2917
8 | 2 | R1, R2 | 10k 1% resistors (0603)
|  | Option | RES 10kΩ ±1% 1/10W 0603 SMD Thick Film | VISHAY | CRCW060310K0FKEA | CRCW e3 Standard Chip Resistor AEC-Q200
9 | 1 | R3 | 100k 5% resistor (0603)
|  | Option | RES 100kΩ ±5% 1/10W 0603 SMD Thick Film | VISHAY | CRCW0603100KJNEA | CRCW e3 Standard Chip Resistor AEC-Q200
10 | 0 | R4 | Not installed, resistor (0603)
|  | Option | RES 0Ω JUMPER 1/10W 0603 SMD Thick Film | VISHAY | CRCW06030000Z0EA | CRCW e3 Standard Chip Resistor AEC-Q200
11 | 1 | U1 | IC REG CONV DDR 1OUT 10TDFN | Maxim Integrated | MAX1510ETB+T
Legal Disclaimer: is not associated with this advertisement. VISHAY Intertechnology, Inc. does not claim any ownership or affiliation with .
VISHAY INTERTECHNOLOGY, INC. AND ITS AFFILIATES (“VISHAY”) PROVIDES TECHNICAL AND RELIABILITY DATA (INCLUDING DATASHEETS), DESIGN RESOURCES (INCLUDING REFERENCE DESIGNS, BILL OF MATERIALS DOCUMENTS, AND REFERENCE DESIGN PARTS LISTS), APPLICATION OR OTHER DESIGN ADVICE, WEB TOOLS, SAFETY INFORMATION, AND OTHER RESOURCES “AS IS” AND WITH ALL FAULTS, AND DISCLAIMS ALL WARRANTIES, EXPRESS AND IMPLIED, INCLUDING WITHOUT LIMITATION ANY IMPLIED WARRANTIES OF MERCHANTABILITY, FITNESS FOR A PARTICULAR PURPOSE OR NON-INFRINGEMENT OF THIRD PARTY INTELLECTUAL PROPERTY RIGHTS.
These resources are intended for skilled developers designing with Vishay products. You are solely responsible for (1) selecting the appropriate Vishay products for your application, (2) designing, validating and testing your application, and (3) ensuring your application meets applicable standards, and any other safety, security, or other requirements. These resources are subject to change without notice. Vishay grants you permission to use these resources for development of an application that uses the Vishay products described in the resource. Other reproduction and display of these resources is prohibited. No license is granted to any other Vishay intellectual property right or to any third party intellectual property right. Vishay disclaims responsibility for, and you will fully indemnify Vishay and its representatives against, any claims, damages, costs, losses, and liabilities arising out of your use of these resources.
Vishay’s products are provided subject to Vishay’s Terms and Conditions of Sale (https://www.vishay.com/company/terms/) or other applicable terms available either on www.vishay.com or provided in conjunction with such Vishay products. Vishay’s provisions of these resources does not expand or otherwise alter Vishay’s applicable warranties or warranty disclaimers for Vishay products.
© 2019 Vishay Intertechnology, Inc. All Rights Reserved.