## Vishay BoM
**VISHAY Reference Design Alternative / Replacement Parts List**
|  | IC Part Number: | MAX15301
|  | Description: | InTune Automatically Compensated Digital PoL Controller with Driver and PMBus Telemetry
|  | Automotive Rating: | none
|  | リファレンス回路リンク | https://www.analog.com/media/en/technical-documentation/data-sheets/MAX15301EVKITHP.pdf
|  | リファレンス回路掲載ページ | P9-P11
|  | ネクスティ問合せ | https://www.e-nexty.com/inquiries/new
ITEM | QTY | REFERENCE | PART DESCRIPTION | MANUFACTURER | PART NUMBER | NOTES
1 | 1 | C1 | 2.2uF ±10%, 16V X5R ceramic capacitor (0603) | Murata | GRM188R61C225K
|  | Option (V < 10V) | CAP Polymer 4.7µF ±20% 10V P-case 2012-12 105°C | VISHAY | T55P475M010C0200 | vPolyTan, Molded, High Performance SMD 0805
|  | Option (V < 16V) | CAP Polymer 10µF ±20% 16V B-case 3528-21 105°C | VISHAY | T55B106M016C0200 | vPolyTan, Molded, High Performance SMD 1411
|  | Option | CAP MLCC 2.2µF ±10% 16V X5R 0603 SMD | VISHAY | VJ0603G225KXJCW1BC | VJ….W1BC Basic Commodity Series
2 | 4 | C10, C14, C19, C32 | 0.1uF ±10%, 50V X7R ceramic capacitor (0603) | Murata | GRM188R71H104K
|  | Option | CAP MLCC 0.1µF ±10% 50V X7R 0603 SMD | VISHAY | VJ0603Y104KXAPW1BC | VJ….W1BC Basic Commodity Series
3 | 2 | C11, C12 | 22uF, ±20%, 16V, X5R ceramic capacitors (1206) | Murata | GRM31CR61C226ME15L
|  | Option (V < 16V) | CAP Polymer 22µF ±20% 16V B-case 3528-21 105°C | VISHAY | T55B226M016C0070 | vPolyTan, Molded, High Performance SMD 1411
|  | Option x1 (V < 16V) | CAP Polymer 47µF ±20% 16V V-case 7343-20 105°C | VISHAY | T55V476M016C0045 | vPolyTan, Molded, High Performance SMD 2917
4 | 3 | C13, C16, C17 | Not installed, capacitor (0603)
5 | 1 | C15 | Not installed - 1210 capacitor | Murata | GRM32ER61C476K
6 | 1 | C2 | 4.7uF ±10%, 6.3V X5R ceramic capacitor (0603) | Murata | GRM188R60J475K
|  | Option | CAP Polymer 4.7µF ±20% 6.3V J-case 1608-09 105°C | VISHAY | T55J475M6R3C0500 | vPolyTan, Molded, High Performance SMD 0603
|  | Option | CAP MLCC 4.7µF ±10% 6.3V X5R 0603 SMD | VISHAY | VJ0603G475KXYCW1BC | VJ….W1BC Basic Commodity Series
7 | 1 | C25 | 100pF ±10%, 50V X7R ceramic capacitor (0603) | Murata | GRM1885C1H101J
|  | Option | CAP MLCC 100pF ±5% 50V C0G/NP0 0603 SMD | VISHAY | VJ0603A101JXACW1BC | VJ….W1BC Basic Commodity Series
|  | Option | CAP MLCC 100pF ±10% 50V X7R 0603 SMD | VISHAY | VJ0603Y101KXACW1BC | VJ….W1BC Basic Commodity Series
8 | 1 | C26 | Capacitor, 8mm, AE, 220uF, 25V | Panasonic | EEE-FK1E221P
|  | Option | CAP Al Electrolytic 220µF ±20% 25V Radial Can SMD 125°C | VISHAY | MAL214699601E3 | AEC-Q, High Temperature, Low Impedance (10.0mm x 10.0mm x 10.00mm)
|  | Option | CAP Conductive Polymer Aluminum 330µF ±20% 25V Radial Can SMD 105°C | VISHAY | MAL218097603E3 | Low Impedance (10.4mm x 10.4mm x 12.50mm)
|  | Option | CAP Hybrid Conductive Polymer Aluminum 220µF ±20% 25V Radial Can SMD 105°C | VISHAY | MAL218297604E3 | Low Impedance, Long Life (8.0mm x 8.0mm x 10.50mm)
9 | 2 | C27, C28 | Not installed, capacitor (1210)
10 | 2 | C29, C30 | Not installed, capacitor (D4)
11 | 2 | C3 | 0.22uF ±10%, 10V X7R ceramic capacitor (0603) | Murata | GRM188R71A224K
|  | Option | CAP MLCC 0.22µF ±10% 10V X7R 0603 SMD | VISHAY | VJ0603Y224KXQCW1BC | VJ….W1BC Basic Commodity Series
12 | 1 | C33 | Not installed, capacitor (0805)
13 | 1 | C4, C21 | 1uF ±10%, 16V X5R ceramic capacitor (0603) | Murata | GRM188R61C105K
|  | Option | CAP MLCC 1µF ±10% 16V X5R 0603 SMD | VISHAY | VJ0603G105KXJCW1BC | VJ….W1BC Basic Commodity Series
14 | 6 | C5, C6, C18, C22, C23, C24 | 100uF ±20%, 6.3V X5R ceramic capacitor (1206) | Murata | GRM31CR60J107M
|  | Option | 100uF, 6.3V, 7343-20, Polymer | VISHAY | T55V107M6R3C0045 | SMD, 7.3 x 4.3 x 2.0mm
15 | 3 | C7, C8, C31 | 47uF ±10% 16VX5R ceramic capacitors (1210) | Murata | GRM32ER61C476K
|  | Option (V < 16V) | CAP Polymer 47µF ±20% 16V V-case 7343-20 105°C | VISHAY | T55V476M016C0045 | vPolyTan, Molded, High Performance SMD 2917
|  | Option x1 (V < 16V) | CAP Polymer 150µF ±20% 16V D-case 7343-31 105°C | VISHAY | T55D157M016C0015 | vPolyTan, Molded, High Performance SMD 2917
16 | 2 | C9, C20 | 10uF ±20%, 6.3V X5R ceramic capacitor (0603) | Murata | GRM188R60J106M
|  | Option | CAP Polymer 10µF ±20% 6.3V P-case 2012-12 105°C | VISHAY | T55P106M6R3C0200 | vPolyTan, Molded, High Performance SMD 0805
|  | Option | CAP MLCC 10µF ±20% 6.3V X5R 0603 SMD | VISHAY | VJ0603G106MXYCW1BC | VJ….W1BC Basic Commodity Series
17 | 2 | CR1, CR2 | LED, green (1206) | Lite-On LTST-C150GKT | LTST-C150GKT
|  | Option | CHIPLED (0603) TRUE GREEN SMD HIGHBRIGHT | VISHAY | VLMTG1300-GS08 | SMD, 0603, 1.6 x 0.8mm
18 | 1 | D1 | Not installed, Diode, Schottky 20V (SOT523) | NXP Semiconductor | PMEG2010AEB,115
|  | Option | DIODE Schottky 20V 1A Vf~0.425V CLP1406-2L | VISHAY | VSKY10201406-G4-08 | Flipky Gen 2, Single Configuration, SMD, 150°C (Tj)
|  | Option | DIODE Schottky 20V 1A Vf~0.44V MicroSMP (DO-219AD) | VISHAY | MSS1P2L-M3/89A | eSMP, Single Configuration, SMD, 150°C (Tj)
19 | 1 | D2 | Diode, Schottky 40V 5A (SMC) | ON Semi | MBRS540T3G
|  | Option | DIODE Schottky 40V 5A Vf~0.476V SMPC (TO-277A) | VISHAY | SS5P4-M3/86A | eSMP, Single Configuration, SMD, 150°C (Tj), High Current Density, RoHS, H/F
|  | Option | DIODE Schottky 40V 5A Vf~0.45V SMC (DO-214AB) | VISHAY | SSC54L-M3/57T | Planar Schottky, Single Configuration, SMD, 150°C (Tj), High Current, RoHS, H/F
20 | 1 | D3 | Diode, Schottky 30V 200mA (SOT-23) | Fairchild | BAT54C
|  | Option | DIODE Small Signal Schottky 30V 0.2A Vf~0.8V SOT-23 (TO-236-3L) | VISHAY | BAT54S-E3-08 | Small Signal, Dual Serial Configuration, SMD, 125°C (Tj)
21 | 1 | L1 | Inductor, Power, 330nH, 27A, SMD | Wurth | 744 308 033
|  | Option | IND 0.215µH ±20% 44A Isat 61A Idc 0.26mΩ SMD 125°C | VISHAY | IFLR4031GCERR22M01 | Low Profile, High Current, Shielded (10.4mm x 8.0mm x 7.30mm)
|  | Option | IND 0.22µH ±20% 33A Isat 50A Idc 0.38mΩ SMD 125°C | VISHAY | IFLR4027EZERR22M01 | Low Profile, High Current, Shielded (10.2mm x 7.0mm x 5.00mm)
|  | Option | IND 0.22µH ±20% 32A Isat 36A Idc 1.68mΩ SMD 155°C | VISHAY | IHLP3232DZERR22M51 | Commercial, High Temperature (155°C) Series, Shielded (8.0mm x 8.0mm x 4.00mm)
|  | Option | IND 0.36µH ±20% 60A Isat 31.5A Idc 1.3mΩ SMD 125°C | VISHAY | IHLP4040DZERR36M01 | Commercial, High Saturation Series, Shielded (11.5mm x 10.3mm x 4.00mm)
|  | Option | IND 0.36µH ±20% 30A Isat 32A Idc 1.05mΩ SMD 125°C | VISHAY | IHLP4040DZERR36M11 | Commercial, Low DCR Series, Shielded (11.5mm x 10.3mm x 4.00mm)
22 | 1 | L2 | 10uH ±10% inductor (2.5mm x 2.0mm x 1.8mm) | TDK | NLCV25T-100K-K-PF
|  | Option | IND 10µH ±5% 0.15A Idc 3500mΩ SMD 125°C | VISHAY | IMC1008ER100J | High Frequency, High Q values Non-shielded (2.5mm x 2.0mm x 1.60mm)
23 | 1 | Q1 | N-channel 25V MOSFET (SO-8 Power PAK) | Infineon | BSC032NE2LS
|  | Option | MOSFET Single N-CHAN 25V 60A 2.65mΩ @10V PowerPAK SO-8 | VISHAY | SiRA26DP-T1-RE3 | TrenchFET - GEN IV, Single Configuration, SMD, 150°C (Tj), H/F
|  | Option | MOSFET Single N-CHAN 30V 33A 7.5mΩ @10V PowerPAK SO-8 | VISHAY | SiRA18DP-T1-GE3 | TrenchFET - GEN IV, Single Configuration, SMD, 150°C (Tj)
|  | Option | MOSFET Dual + Schottky Diode (SkyFET) N-CHAN 30V 60A 3.8mΩ @10V PowerPAIR 6 x 5F | VISHAY | SiZF906DT-T1-GE3 | TrenchFET - GEN IV, Dual + Schottky Diode (SkyFET) Configuration, SMD, 150°C (Tj), H/F
|  | Option | MOSFET Dual + Schottky Diode (SkyFET) N-CHAN 30V 105A 2.1mΩ @10V PowerPAIR 6 x 5F | VISHAY | SiZF906BDT-T1-GE3 | TrenchFET - GEN IV, Dual + Schottky Diode (SkyFET) Configuration, SMD, 150°C (Tj)
24 | 1 | Q2 | N-channel 25V MOSFET (SO-8 Power PAK) | Infineon | BSC010NE2LS
|  | Option | MOSFET Single N-CHAN 25V 60A 0.76mΩ @10V PowerPAK SO-8 | VISHAY | SiRA22DP-T1-RE3 | TrenchFET - GEN IV, Single Configuration, SMD, 150°C (Tj), H/F
|  | Option | MOSFET Dual + Schottky Diode (SkyFET) N-CHAN 30V 60A 3.8mΩ @10V PowerPAIR 6 x 5F | VISHAY | SiZF906DT-T1-GE3 | TrenchFET - GEN IV, Dual + Schottky Diode (SkyFET) Configuration, SMD, 150°C (Tj), H/F
|  | Option | MOSFET Dual + Schottky Diode (SkyFET) N-CHAN 30V 105A 2.1mΩ @10V PowerPAIR 6 x 5F | VISHAY | SiZF906BDT-T1-GE3 | TrenchFET - GEN IV, Dual + Schottky Diode (SkyFET) Configuration, SMD, 150°C (Tj)
25 | 1 | Q3 | Not installed, MOSFET (SO-8 Power PAK)
26 | 1 | Q4 | NPN transistor (SST3) | Rohm | SST3904T116
27 | 1 | Q5 | P-channel MOSFET, 20V, 2A (SSOT-23) | Fairchild | FDN340P
|  | Option | MOSFET Single P-CHAN -20V -2.9A 76mΩ @4.5V MICRO FOOT | VISHAY | Si8817DB-T2-E1 | TrenchFET, Single Configuration, SMD, 150°C (Tj), Ultra Small 0.8mm x 0.8mm
|  | Option | MOSFET Single P-CHAN -20V -3.8A 66mΩ @4.5V SOT-23 (TO-236-3L) | VISHAY | Si2367DS-T1-GE3 | TrenchFET, Single Configuration, SMD, 150°C (Tj)
|  | Option | MOSFET Single P-CHAN -20V -3.1A 112mΩ @4.5V SOT-23 (TO-236-3L) | VISHAY | Si2301CDS-T1-GE3 | TrenchFET, Single Configuration, SMD, 150°C (Tj)
28 | 3 | Q6, Q7, Q8 | N-channel dual 25V MOSFET (SC70-6) | Fairchild | FDG6303N
|  | Option | MOSFET Dual N-CHAN 30V 4.5A 64mΩ @4.5V PowerPAK SC70-6L | VISHAY | SiA922EDJ-T1-GE3 | TrenchFET, Dual Configuration, SMD, 150°C (Tj), H/F
|  | Option | MOSFET Dual N-CHAN 30V 0.59A 480mΩ @10V SOT-363 (SC-70-6L) | VISHAY | Si1900DL-T1-GE3 | TrenchFET, Dual Configuration, SMD, 150°C (Tj), H/F
29 | 5 | R1, R6, R8, R53, R56 | 2.00kohm ±1% resistor (0603) | Any | -
|  | Option | RES 2kΩ ±1% 1/10W 0603 SMD Thick Film | VISHAY | CRCW06032K00FKEA | CRCW e3 Standard Chip Resistor AEC-Q200
30 | 1 | R10 | 11.0kohm ±1% resistor (0603) | Any | -
|  | Option | RES 11kΩ ±1% 1/10W 0603 SMD Thick Film | VISHAY | CRCW060311K0FKEA | CRCW e3 Standard Chip Resistor AEC-Q200
31 | 2 | R11, R26 | 12.7kohm ±1% resistor (0603) | Any | -
|  | Option | RES 12.7kΩ ±1% 1/10W 0603 SMD Thick Film | VISHAY | CRCW060312K7FKEA | CRCW e3 Standard Chip Resistor AEC-Q200
32 | 2 | R12, R15 | 14.7kohm ±1% resistor (0603) | Any | -
|  | Option | RES 14.7kΩ ±1% 1/10W 0603 SMD Thick Film | VISHAY | CRCW060314K7FKEA | CRCW e3 Standard Chip Resistor AEC-Q200
33 | 1 | R16 | 51.1kohm ±1% resistor (0603) | Any | -
|  | Option | RES 51.1kΩ ±1% 1/10W 0603 SMD Thick Film | VISHAY | CRCW060351K1FKEA | CRCW e3 Standard Chip Resistor AEC-Q200
34 | 1 | R17 | 59.0kohm ±1% resistor (0603) | Any | -
|  | Option | RES 59kΩ ±1% 1/10W 0603 SMD Thick Film | VISHAY | CRCW060359K0FKEA | CRCW e3 Standard Chip Resistor AEC-Q200
35 | 1 | R2 | 665ohm ±1% resistor (0603) | Any | -
|  | Option | RES 665Ω ±1% 1/10W 0603 SMD Thick Film | VISHAY | CRCW0603665RFKEA | CRCW e3 Standard Chip Resistor AEC-Q200
36 | 15 | R23-R25, R28-R32, R34, R37, R38, R51, R52, R54 | 100kohm ±1% resistor (0603) | Any | -
|  | Option | RES 100kΩ ±1% 1/10W 0603 SMD Thick Film | VISHAY | CRCW0603100KFKEA | CRCW e3 Standard Chip Resistor AEC-Q200
37 | 1 | R27 | 4.12kohm ±1 % resistor (0603) | Any | -
|  | Option | RES 4.12kΩ ±1% 1/10W 0603 SMD Thick Film | VISHAY | CRCW06034K12FKEA | CRCW e3 Standard Chip Resistor AEC-Q200
38 | 2 | R33, R35 | 221ohm ±1 % resistor (0603) | Any | -
|  | Option | RES 221Ω ±1% 1/10W 0603 SMD Thick Film | VISHAY | CRCW0603221RFKEA | CRCW e3 Standard Chip Resistor AEC-Q200
39 | 1 | R36 | 10.0kohm ±1% resistor (0603) | Any | -
|  | Option | RES 10kΩ ±1% 1/10W 0603 SMD Thick Film | VISHAY | CRCW060310K0FKEA | CRCW e3 Standard Chip Resistor AEC-Q200
40 | 1 | R4 | 49.9ohm ±1% resistor (0603) | Any | -
|  | Option | RES 49.9Ω ±1% 1/10W 0603 SMD Thick Film | VISHAY | CRCW060349R9FKEA | CRCW e3 Standard Chip Resistor AEC-Q200
41 | 1 | R40 | 16.2kohm ±1% resistor (0603) | Any | -
|  | Option | RES 16.2kΩ ±1% 1/10W 0603 SMD Thick Film | VISHAY | CRCW060316K2FKEA | CRCW e3 Standard Chip Resistor AEC-Q200
42 | 1 | R41 | Not installed, resistor (0603) | Any | -
43 | 6 | R42, R50 | Not installed, resistor (0402) | PC SHORT | PC SHORT
44 | 1 | R46 | 2.00 ohm ±1% resistor (0402) | Any | -
|  | Option | RES 2Ω ±1% 1/10W 0603 SMD Thick Film | VISHAY | CRCW06032R00FKEA | CRCW e3 Standard Chip Resistor AEC-Q200
45 | 1 | R47 | 1.00kohm ±1% resistor (0603) | Any | -
|  | Option | RES 1kΩ ±1% 1/10W 0603 SMD Thick Film | VISHAY | CRCW06031K00FKEA | CRCW e3 Standard Chip Resistor AEC-Q200
46 | 1 | R48 | 52.3ohm ±1% resistor (0603) | Any | -
|  | Option | RES 52.3Ω ±1% 1/10W 0603 SMD Thick Film | VISHAY | CRCW060352R3FKEA | CRCW e3 Standard Chip Resistor AEC-Q200
47 | 2 | R5, R7 | Not installed, 0 ohm resistor (0603) | Any | -
48 | 1 | R55 | Not installed, resistor (0805) | Any | -
|  | Option | RES 1Ω ±5% 1/8W 0805 SMD Thick Film | VISHAY | CRCW08051R00JNEA | CRCW e3 Standard Chip Resistor AEC-Q200
|  | Option | RES 1Ω ±5% 1/2W 0805 SMD Thick Film | VISHAY | CRCW08051R00JNEAHP | CRCW-HP e3 Pulse Proof, High Power Chip Resistor AEC-Q200
49 | 1 | R57 | Not installed, resistor (1206) | Any | -
50 | 1 | U1 | Digital Power Supply with integrated Power Management (32 TQFN) | Maxim Integrated | MAX15301AA02+CJK
51 | 1 | U2 | Dual NAND gate, open drain, UHS, US8 | Fairchild Semiconductor | NC7WZ38K8X
52 | 1 | U4 | Wide Input Range 3.3V, 50mA Linear Regulator | Maxim Integrated | MAX15006AATT+
Legal Disclaimer: is not associated with this advertisement. VISHAY Intertechnology, Inc. does not claim any ownership or affiliation with .
VISHAY INTERTECHNOLOGY, INC. AND ITS AFFILIATES (“VISHAY”) PROVIDES TECHNICAL AND RELIABILITY DATA (INCLUDING DATASHEETS), DESIGN RESOURCES (INCLUDING REFERENCE DESIGNS, BILL OF MATERIALS DOCUMENTS, AND REFERENCE DESIGN PARTS LISTS), APPLICATION OR OTHER DESIGN ADVICE, WEB TOOLS, SAFETY INFORMATION, AND OTHER RESOURCES “AS IS” AND WITH ALL FAULTS, AND DISCLAIMS ALL WARRANTIES, EXPRESS AND IMPLIED, INCLUDING WITHOUT LIMITATION ANY IMPLIED WARRANTIES OF MERCHANTABILITY, FITNESS FOR A PARTICULAR PURPOSE OR NON-INFRINGEMENT OF THIRD PARTY INTELLECTUAL PROPERTY RIGHTS.
These resources are intended for skilled developers designing with Vishay products. You are solely responsible for (1) selecting the appropriate Vishay products for your application, (2) designing, validating and testing your application, and (3) ensuring your application meets applicable standards, and any other safety, security, or other requirements. These resources are subject to change without notice. Vishay grants you permission to use these resources for development of an application that uses the Vishay products described in the resource. Other reproduction and display of these resources is prohibited. No license is granted to any other Vishay intellectual property right or to any third party intellectual property right. Vishay disclaims responsibility for, and you will fully indemnify Vishay and its representatives against, any claims, damages, costs, losses, and liabilities arising out of your use of these resources.
Vishay’s products are provided subject to Vishay’s Terms and Conditions of Sale (https://www.vishay.com/company/terms/) or other applicable terms available either on www.vishay.com or provided in conjunction with such Vishay products. Vishay’s provisions of these resources does not expand or otherwise alter Vishay’s applicable warranties or warranty disclaimers for Vishay products.
© 2019 Vishay Intertechnology, Inc. All Rights Reserved.