## Vishay BoM
**VISHAY Reference Design Alternative / Replacement Parts List**
|  | IC Part Number: | MAX15303
|  | Description: | 6A Digital PoL DC-DC Converter with InTune Automatic Compensation
|  | Automotive Rating: | none
|  | リファレンス回路リンク | https://www.analog.com/media/en/technical-documentation/data-sheets/MAX15303EVKIT1.pdf
|  | リファレンス回路掲載ページ | P8-P10
|  | ネクスティ問合せ | https://www.e-nexty.com/inquiries/new
ITEM | QTY | REFERENCE | PART DESCRIPTION | MANUFACTURER | PART NUMBER | NOTES
1 | 2 | C11, C20 | 10uF ±20%, 6.3V X5R ceramic capacitor (0603) | Murata | GRM188R60J106M
|  | Option | CAP Polymer 10µF ±20% 6.3V P-case 2012-12 105°C | VISHAY | T55P106M6R3C0200 | vPolyTan, Molded, High Performance SMD 0805
|  | Option | CAP MLCC 10µF ±20% 6.3V X5R 0603 SMD | VISHAY | VJ0603G106MXYCW1BC | VJ….W1BC Basic Commodity Series
2 | 4 | C14, C19, C21, C27 | 0.1uF ±10%, 50V X7R ceramic capacitor (0603) | Murata | GRM188R71H104K
|  | Option | CAP MLCC 0.1µF ±10% 50V X7R 0603 SMD | VISHAY | VJ0603Y104KXAPW1BC | VJ….W1BC Basic Commodity Series
3 | 1 | C2 | 1uF ±10%, 16V X5R ceramic capacitor (0603) | Murata | GRM188R61C105K
|  | Option | CAP MLCC 1µF ±10% 16V X5R 0603 SMD | VISHAY | VJ0603G105KXJCW1BC | VJ….W1BC Basic Commodity Series
4 | 1 | C22 | 100uF 25V 20% SMD electrolytic capacitor | Panasonic | EEE-FKE101XAP
|  | Option (V < 16V) | CAP Polymer 100µF ±20% 16V V-case 7343-20 105°C | VISHAY | T55V107M016C0050 | vPolyTan, Molded, High Performance SMD 2917
|  | Option | CAP Al Electrolytic 100µF ±20% 25V Radial Can SMD 125°C | VISHAY | MAL214699611E3 | AEC-Q, High Temperature, Low Impedance (8.0mm x 8.0mm x 10.00mm)
|  | Option (V < 16V) | CAP Conductive Polymer Aluminum 100µF ±20% 16V Radial Can SMD 105°C | VISHAY | MAL218097504E3 | Low Impedance (6.6mm x 6.6mm x 5.90mm)
|  | Option | CAP Hybrid Conductive Polymer Aluminum 100µF ±20% 25V Radial Can SMD 105°C | VISHAY | MAL218297603E3 | Low Impedance, Long Life (6.3mm x 6.3mm x 7.70mm)
5 | 1 | C3 | 2.2uF ±10%, 16V X5R ceramic capacitor (0603) | Murata | GRM188R61C225K
|  | Option (V < 10V) | CAP Polymer 4.7µF ±20% 10V P-case 2012-12 105°C | VISHAY | T55P475M010C0200 | vPolyTan, Molded, High Performance SMD 0805
|  | Option | CAP MLCC 2.2µF ±10% 16V X5R 0603 SMD | VISHAY | VJ0603G225KXJCW1BC | VJ….W1BC Basic Commodity Series
6 | 2 | C4, C6 | 0.22uF ±10%, 10V X7R ceramic capacitor (0603) | Murata | GRM188R71A224K
|  | Option | CAP MLCC 0.22µF ±10% 10V X7R 0603 SMD | VISHAY | VJ0603Y224KXQCW1BC | VJ….W1BC Basic Commodity Series
7 | 1 | C5 | 4.7uF ±10%, 6.3V X5R ceramic capacitor (0603) | Murata | GRM188R60J475K
|  | Option | CAP Polymer 4.7µF ±20% 6.3V J-case 1608-09 105°C | VISHAY | T55J475M6R3C0500 | vPolyTan, Molded, High Performance SMD 0603
|  | Option | CAP MLCC 4.7µF ±10% 6.3V X5R 0603 SMD | VISHAY | VJ0603G475KXYCW1BC | VJ….W1BC Basic Commodity Series
8 | 2 | C7, C8 | 100uF ±20%, 6.3V X5R ceramic capacitor (1210) | TDK | C3225X5R0J107M
|  | Option | CAP Polymer 100µF ±20% 6.3V B-case 3528-21 105°C | VISHAY | T55B107M6R3C0045 | vPolyTan, Molded, High Performance SMD 1411
|  | Option | CAP Polymer 100µF ±20% 6.3V D-case 7343-31 105°C | VISHAY | T55D107M6R3C0015 | vPolyTan, Molded, High Performance SMD 2917
|  | Option x1 | CAP Polymer 330µF ±20% 6.3V D-case 7343-31 105°C | VISHAY | T55D337M6R3C0009 | vPolyTan, Molded, High Performance SMD 2917
|  | Option | CAP MLCC 100µF ±20% 6.3V X5R 1210 SMD | VISHAY | VJ1210G107MXYTW1BC | VJ….W1BC Basic Commodity Series
9 | 2 | C9, C10 | 47uF ±20%, 16V X5R ceramic capacitor (1206) | TDK | C3216X5R0J476M
|  | Option | CAP Polymer 47µF ±20% 16V V-case 7343-20 105°C | VISHAY | T55V476M016C0045 | vPolyTan, Molded, High Performance SMD 2917
|  | Option x1 | CAP Polymer 100µF ±20% 16V V-case 7343-20 105°C | VISHAY | T55V107M016C0050 | vPolyTan, Molded, High Performance SMD 2917
|  | Option | CAP MLCC 47µF ±10% 16V X5R 1210 SMD | VISHAY | VJ1210G476KXJTW1BC | VJ….W1BC Basic Commodity Series
10 | 1 | D1 | Dual Planar Schottky | ZETEX | BAT54C
|  | Option | DIODE Small Signal Schottky 30V 0.2A Vf~0.8V SOT-23 (TO-236-3L) | VISHAY | BAT54S-E3-08 | Small Signal, Dual Serial Configuration, SMD, 125°C (Tj)
11 | 2 | D2, D3 | LED, green (1206) | Lite-On | LTST-C150GKT
|  | Option | CHIPLED (0603) TRUE GREEN SMD HIGHBRIGHT | VISHAY | VLMTG1300-GS08 | SMD, 0603, 1.6 x 0.8mm
12 | 1 | D5 | Diode, Schottky 40V 5A (SMC) | ONSemi | MBRS540T3G
|  | Option | DIODE Schottky 40V 5A Vf~0.476V SMPC (TO-277A) | VISHAY | SS5P4-M3/86A | eSMP, Single Configuration, SMD, 150°C (Tj), High Current Density, RoHS, H/F
|  | Option | DIODE Schottky 40V 5A Vf~0.45V SMC (DO-214AB) | VISHAY | SSC54L-M3/57T | Planar Schottky, Single Configuration, SMD, 150°C (Tj), High Current, RoHS, H/F
13 | 1 | D6 | Diode, Schottky 20V 1A (SOD-123) | ONSemi | MBR120VLSF
|  | Option | DIODE Schottky 20V 1A Vf~0.425V CLP1406-2L | VISHAY | VSKY10201406-G4-08 | Flipky Gen 2, Single Configuration, SMD, 150°C (Tj)
|  | Option | DIODE Schottky 20V 1A Vf~0.44V MicroSMP (DO-219AD) | VISHAY | MSS1P2L-M3/89A | eSMP, Single Configuration, SMD, 150°C (Tj)
14 | 1 | L1 | Inductor, Power, 1.8uH, (10.6x10.2x6) | Wurth | 7447798180
|  | Option | IND 1µH ±20% 9.5A Isat 12.5A Idc 7.6mΩ SMD 125°C | VISHAY | IHLP2525CZER1R0M11 | Commercial, Low DCR Series, Shielded (7.2mm x 6.7mm x 3.00mm)
|  | Option | IND 1.5µH ±20% 11.6A Isat 10.6A Idc 12.3mΩ SMD 155°C | VISHAY | IHLP2525CZER1R5M51 | Commercial, High Temperature (155°C) Series, Shielded (7.2mm x 6.7mm x 3.00mm)
|  | Option | IND 1.5µH ±20% 11.3A Isat 12.5A Idc 8.29mΩ SMD 125°C | VISHAY | IHLP3232CZER1R5M11 | Commercial, Low DCR Series, Shielded (8.0mm x 8.0mm x 3.00mm)
|  | Option | IND 1µH ±20% 12A Isat 18.2A Idc 4.33mΩ SMD 125°C | VISHAY | IHLP3232DZER1R0M11 | Commercial, Low DCR Series, Shielded (8.0mm x 8.0mm x 4.00mm)
|  | Option | IND 1.5µH ±20% 14A Isat 15.5A Idc 6.78mΩ SMD 155°C | VISHAY | IHLP3232DZER1R5M51 | Commercial, High Temperature (155°C) Series, Shielded (8.0mm x 8.0mm x 4.00mm)
15 | 1 | L2 | Inductor, 10uH+/- 10% (1008-size) | TDK | NLCV25T-100K
|  | Option | IND 10µH ±20% 0.62A Isat 0.47A Idc 932mΩ SMD 125°C | VISHAY | IFSC0806AZER100M01 | Low Profile, High Current, Semi-shielded (2.0mm x 1.6mm x 1.00mm)
|  | Option | IND 10µH ±20% 0.87A Isat 0.9A Idc 359mΩ SMD 125°C | VISHAY | IFSC1008ABER100M01 | Low Profile, High Current, Semi-shielded (2.5mm x 2.0mm x 1.20mm)
16 | 4 | Q1, Q3, Q4, Q5 | N-channel dual 25V MOSFET (SC70-6) | Fairchild | FDG6303N
|  | Option | MOSFET Dual N-CHAN 30V 4.5A 64mΩ @4.5V PowerPAK SC70-6L | VISHAY | SiA922EDJ-T1-GE3 | TrenchFET, Dual Configuration, SMD, 150°C (Tj), H/F
|  | Option | MOSFET Dual N-CHAN 30V 0.59A 480mΩ @10V SOT-363 (SC-70-6L) | VISHAY | Si1900DL-T1-GE3 | TrenchFET, Dual Configuration, SMD, 150°C (Tj), H/F
17 | 1 | Q2 | P-channel MOSFET, 20V, 2A (SSOT-23) | Fairchild | FDN340P
|  | Option | MOSFET Single P-CHAN -20V -2.9A 76mΩ @4.5V MICRO FOOT | VISHAY | Si8817DB-T2-E1 | TrenchFET, Single Configuration, SMD, 150°C (Tj), Ultra Small 0.8mm x 0.8mm
|  | Option | MOSFET Single P-CHAN -20V -3.8A 66mΩ @4.5V SOT-23 (TO-236-3L) | VISHAY | Si2367DS-T1-GE3 | TrenchFET, Single Configuration, SMD, 150°C (Tj)
|  | Option | MOSFET Single P-CHAN -20V -3.1A 112mΩ @4.5V SOT-23 (TO-236-3L) | VISHAY | Si2301CDS-T1-GE3 | TrenchFET, Single Configuration, SMD, 150°C (Tj)
18 | 1 | Q6 | NPN transistor (SOT23-3) | Fairchild | MMBT3904
19 | 2 | R10, R16 | 51.1kohm ±1% resistor (0603) | Any | -
|  | Option | RES 51.1kΩ ±1% 1/10W 0603 SMD Thick Film | VISHAY | CRCW060351K1FKEA | CRCW e3 Standard Chip Resistor AEC-Q200
20 | 2 | R11, R46 | 59kohm ±1% resistor (0603) | Any | -
|  | Option | RES 59kΩ ±1% 1/10W 0603 SMD Thick Film | VISHAY | CRCW060359K0FKEA | CRCW e3 Standard Chip Resistor AEC-Q200
21 | 1 | R12 | 68.1kohm ±1% resistor (0603) | Any | -
|  | Option | RES 68.1kΩ ±1% 1/10W 0603 SMD Thick Film | VISHAY | CRCW060368K1FKEA | CRCW e3 Standard Chip Resistor AEC-Q200
22 | 1 | R13 | 26.1kohm ±0.5% resistor (0603) | Any | -
|  | Option | RES 26.1kΩ ±1% 1/10W 0603 SMD Thick Film | VISHAY | CRCW060326K1FKEA | CRCW e3 Standard Chip Resistor AEC-Q200
23 | 1 | R14 | 38.3kohm ±1% resistor (0603) | Any | -
|  | Option | RES 38.3kΩ ±1% 1/10W 0603 SMD Thick Film | VISHAY | CRCW060338K3FKEA | CRCW e3 Standard Chip Resistor AEC-Q200
24 | 9 | R18, R19, R27, R32, R33, R34, R35, R37, R39 | 10.00kohm ±1% resistor (0603) | Any | -
|  | Option | RES 10kΩ ±1% 1/10W 0603 SMD Thick Film | VISHAY | CRCW060310K0FKEA | CRCW e3 Standard Chip Resistor AEC-Q200
25 | 4 | R2, R6, R22, R41 | 0ohm resistor (0402) | Any | -
|  | Option | RES 0Ω JUMPER 1/16W 0402 SMD Thick Film | VISHAY | CRCW04020000Z0ED | CRCW e3 Standard Chip Resistor AEC-Q200
26 | 1 | R25 | 16.2kohm ±1 % resistor (0603) | Any | -
|  | Option | RES 16.2kΩ ±1% 1/10W 0603 SMD Thick Film | VISHAY | CRCW060316K2FKEA | CRCW e3 Standard Chip Resistor AEC-Q200
27 | 1 | R26 | 4.12kohm ±1 % resistor (0603) | Any | -
|  | Option | RES 4.12kΩ ±1% 1/10W 0603 SMD Thick Film | VISHAY | CRCW06034K12FKEA | CRCW e3 Standard Chip Resistor AEC-Q200
28 | 7 | R28, R29, R30, R31, R47, R48, R49 | 100kohm ±1% resistor (0603) | Any | -
|  | Option | RES 100kΩ ±1% 1/10W 0603 SMD Thick Film | VISHAY | CRCW0603100KFKEA | CRCW e3 Standard Chip Resistor AEC-Q200
29 | 3 | R3, R20, R21 | 2.00kohm ±1% resistor (0603) | Any | -
|  | Option | RES 2kΩ ±1% 1/10W 0603 SMD Thick Film | VISHAY | CRCW06032K00FKEA | CRCW e3 Standard Chip Resistor AEC-Q200
30 | 3 | R36, R38, R43 | 332ohm ±1% resistor (0603) | Any | -
|  | Option | RES 332Ω ±1% 1/10W 0603 SMD Thick Film | VISHAY | CRCW0603332RFKEA | CRCW e3 Standard Chip Resistor AEC-Q200
31 | 2 | R4, R5 | 1.00kohm ±1% resistor (0603) | Any | -
|  | Option | RES 1kΩ ±1% 1/10W 0603 SMD Thick Film | VISHAY | CRCW06031K00FKEA | CRCW e3 Standard Chip Resistor AEC-Q200
32 | 1 | R40 | 52.3ohm ±1% resistor (0603) | Any | -
|  | Option | RES 52.3Ω ±1% 1/10W 0603 SMD Thick Film | VISHAY | CRCW060352R3FKEA | CRCW e3 Standard Chip Resistor AEC-Q200
33 | 1 | R44 | 51.1ohm ±1% resistor (0603) | Any | -
|  | Option | RES 51.1Ω ±1% 1/10W 0603 SMD Thick Film | VISHAY | CRCW060351R1FKEA | CRCW e3 Standard Chip Resistor AEC-Q200
34 | 1 | R8 | 12.7kohm ±1% resistor (0603) | Any | -
|  | Option | RES 12.7kΩ ±1% 1/10W 0603 SMD Thick Film | VISHAY | CRCW060312K7FKEA | CRCW e3 Standard Chip Resistor AEC-Q200
35 | 2 | R9, R15 | 44.2kohm ±1% resistor (0603) | Any | -
|  | Option | RES 44.2kΩ ±1% 1/10W 0603 SMD Thick Film | VISHAY | CRCW060344K2FKEA | CRCW e3 Standard Chip Resistor AEC-Q200
36 | 1 | U1 | IC, Buck Switching Regulator, Adjustable, 1 Output, 6A | Maxim | MAX15303ETL+
37 | 1 | U2 | Dual NAND gate, open drain, UHS, US8 | Fairchild | NC7WZ38K8X
38 | 1 | U3 | Wide Input Range 3.3V, 50mA Linear Regulator | Maxim | MAX15006AATT+
Legal Disclaimer: is not associated with this advertisement. VISHAY Intertechnology, Inc. does not claim any ownership or affiliation with .
VISHAY INTERTECHNOLOGY, INC. AND ITS AFFILIATES (“VISHAY”) PROVIDES TECHNICAL AND RELIABILITY DATA (INCLUDING DATASHEETS), DESIGN RESOURCES (INCLUDING REFERENCE DESIGNS, BILL OF MATERIALS DOCUMENTS, AND REFERENCE DESIGN PARTS LISTS), APPLICATION OR OTHER DESIGN ADVICE, WEB TOOLS, SAFETY INFORMATION, AND OTHER RESOURCES “AS IS” AND WITH ALL FAULTS, AND DISCLAIMS ALL WARRANTIES, EXPRESS AND IMPLIED, INCLUDING WITHOUT LIMITATION ANY IMPLIED WARRANTIES OF MERCHANTABILITY, FITNESS FOR A PARTICULAR PURPOSE OR NON-INFRINGEMENT OF THIRD PARTY INTELLECTUAL PROPERTY RIGHTS.
These resources are intended for skilled developers designing with Vishay products. You are solely responsible for (1) selecting the appropriate Vishay products for your application, (2) designing, validating and testing your application, and (3) ensuring your application meets applicable standards, and any other safety, security, or other requirements. These resources are subject to change without notice. Vishay grants you permission to use these resources for development of an application that uses the Vishay products described in the resource. Other reproduction and display of these resources is prohibited. No license is granted to any other Vishay intellectual property right or to any third party intellectual property right. Vishay disclaims responsibility for, and you will fully indemnify Vishay and its representatives against, any claims, damages, costs, losses, and liabilities arising out of your use of these resources.
Vishay’s products are provided subject to Vishay’s Terms and Conditions of Sale (https://www.vishay.com/company/terms/) or other applicable terms available either on www.vishay.com or provided in conjunction with such Vishay products. Vishay’s provisions of these resources does not expand or otherwise alter Vishay’s applicable warranties or warranty disclaimers for Vishay products.
© 2021 Vishay Intertechnology, Inc. All Rights Reserved.