## Vishay BoM
**Vishay Reference Design Alternative / Replacement Parts List**
|  | IC Part Number: | MAX16840
|  | Description: | LED Driver with Integrated MOSFET for MR16 and Other 12V AC Input Lamps
|  | Automotive Rating: | none
|  | リファレンス回路リンク | https://www.analog.com/media/en/technical-documentation/data-sheets/MAX16840EVKIT.pdf
|  | リファレンス回路掲載ページ | P7
|  | ネクスティ問合せ | https://www.e-nexty.com/inquiries/new
ITEM | QTY | REFERENCE | PART DESCRIPTION | MANUFACTURER | PART NUMBER | NOTES
1 | 0 | AC1, AC2, LED+, LED-, LED-B | Not installed, test points
2 | 2 | C1, C8 | 0.33uF Q10%, 25V X7R ceramic capacitors (0805) | Murata | GRM21BR71E334K
3 | 2 | C2, C9 | 10uF Q10%, 25V X7R ceramic capacitors (1206) | Taiyo Yuden | TMK316AB7106K
|  | option | 10uF, 25V, B-case (3528-21), Polymer | Vishay | T55B106M025C0100 | SMD, 3.5 x 2.8 x 2.1mm
4 | 1 | C3 | 2.2uF Q10% 6.3V X7R ceramic capacitor (0603) | AVX | 06036C225KAT2A
5 | 1 | C4 | 0.1uF Q10%, 50V X7R ceramic capacitor (0603) | Murata | GRM188R71H104K
6 | 1 | C5 | 1500pF Q10%, 50V X7R ceramic capacitor (0603) | Murata | GRM188R71H152KA
7 | 1 | C6 | 220pF Q5%, 50V C0G ceramic capacitor (0603) | Murata | GRM1555C1H221J
8 | 1 | C7 | 2.2uF Q10%, 16V X7R ceramic capacitor (1206) | Murata | GRM31MR71C225K
9 | 0 | C10 | Not installed, ceramic capacitor (1206)
10 | 1 | C11 | 1000pF Q5%, 50V C0G ceramic capacitor (0402) | Murata | GRM1555C1H102J
11 | 1 | D1 | 3A, 60V Schottky diode (SMA) | Diodes Inc. | B360A-13-F
|  | option | Diode Schottky 60V 2.4A Surface Mount DO-214AC (SMA) | Vishay | VSSA36S-M3/5AT
12 | 1 | D2 | Schottky bridge rectifier diode (HD DIP) | Central Semi | CBRHDSH1-40L
|  | option | Bridge Rectifier Single 50V Surface Mount DFS | Vishay | DFL15005S-E3/45
13 | 1 | D3 | 36V zener diode (SOD323) | Fairchild | MM3Z36VC
|  | option | Zener Diode 36V 200mW ±5% Surface Mount SOD-323 | Vishay | BZX384C36-G3-18
14 | 1 | D4 | 4.3V zener diode (SOD123) | Fairchild | MMSZ5229B
|  | option | Zener Diode 4.3V 410mW ±5% Surface Mount SOD-123 | Vishay | BZT52C4V3-G3-18
15 | 1 | F1 | 1.75A, 63V fuse
|  | option | FUSE BOARD MNT 1.75A 63VDC 1206 | Vishay | MFU1206FF01750P500
16 | 1 | L1 | 27uH, 3.1A inductor | Würth | 7447798271
|  | option | 33μH 3.1A Inductor SMD 8.6x8.2x4.0mm 155*C | Vishay | IHLP3232DZER330M51 | Vishay offers low-profile & soft-saturation
|  | option | 33µH Shielded Molded Inductor 3.2A Max | Vishay | IHLP3232DZER330M11 | Vishay offers low-profile & soft-saturation
17 | 1 | L2 | 3.3uH, 1A inductor | TDK | MLP2520S3R3S
|  | option | 3.3μH 2.7A Inductor SMD 3.6x3.2x2.0mm | Vishay | IHLP1212BZER3R3M11 | Vishay offers low-profile & soft-saturation
Legal Disclaimer: is not associated with this advertisement. Vishay Intertechnology, Inc. does not claim any ownership or affiliation with .
VISHAY INTERTECHNOLOGY, INC. AND ITS AFFILIATES (“VISHAY”) PROVIDES TECHNICAL AND RELIABILITY DATA (INCLUDING DATASHEETS), DESIGN RESOURCES (INCLUDING REFERENCE DESIGNS, BILL OF MATERIALS DOCUMENTS, AND REFERENCE DESIGN PARTS LISTS), APPLICATION OR OTHER DESIGN ADVICE, WEB TOOLS, SAFETY INFORMATION, AND OTHER RESOURCES “AS IS” AND WITH ALL FAULTS, AND DISCLAIMS ALL WARRANTIES, EXPRESS AND IMPLIED, INCLUDING WITHOUT LIMITATION ANY IMPLIED WARRANTIES OF MERCHANTABILITY, FITNESS FOR A PARTICULAR PURPOSE OR NON-INFRINGEMENT OF THIRD PARTY INTELLECTUAL PROPERTY RIGHTS.
These resources are intended for skilled developers designing with Vishay products. You are solely responsible for (1) selecting the appropriate Vishay products for your application, (2) designing, validating and testing your application, and (3) ensuring your application meets applicable standards, and any other safety, security, or other requirements. These resources are subject to change without notice. Vishay grants you permission to use these resources for development of an application that uses the Vishay products described in the resource. Other reproduction and display of these resources is prohibited. No license is granted to any other Vishay intellectual property right or to any third party intellectual property right. Vishay disclaims responsibility for, and you will fully indemnify Vishay and its representatives against, any claims, damages, costs, losses, and liabilities arising out of your use of these resources.
Vishay’s products are provided subject to Vishay’s Terms and Conditions of Sale (https://www.vishay.com/company/terms/) or other applicable terms available either on www.vishay.com or provided in conjunction with such Vishay products. Vishay’s provisions of these resources does not expand or otherwise alter Vishay’s applicable warranties or warranty disclaimers for Vishay products.
© 2019 Vishay Intertechnology, Inc. All Rights Reserved.