## Vishay BoM
**VISHAY Reference Design Alternative / Replacement Parts List**
|  | IC Part Number: | MAX17242
|  | Description: | 3.5V-36V, 2A, Synchronous Buck Converter with 15µA Quiescent Current and Reduced EMI
|  | Automotive Rating: | none
|  | リファレンス回路リンク | https://www.analog.com/media/en/technical-documentation/data-sheets/MAX17242EVKIT.pdf
|  | リファレンス回路掲載ページ | P4
|  | ネクスティ問合せ | https://www.e-nexty.com/inquiries/new
ITEM | QTY | REFERENCE | PART DESCRIPTION | MANUFACTURER | PART NUMBER | NOTES
1 | 1 | C1 | 150uF, 50V aluminum electrolytic capacitor (G, 10x10.2) | Panasonic | EEE-FK1H151P
|  | Option | CAP Al Electrolytic 150µF ±20% 50V Radial Can SMD 125°C | VISHAY | MAL214699105E3 | AEC-Q, High Temperature, Low Impedance (10.0mm x 10.0mm x 12.00mm)
|  | Option (V < 35V) | CAP Conductive Polymer Aluminum 150µF ±20% 35V Radial Can SMD 105°C | VISHAY | MAL18197003E3 | Low Impedance, Long Life (10.4mm x 10.4mm x 12.60mm)
|  | Option (V < 35V) | CAP Hybrid Conductive Polymer Aluminum 150µF ±20% 35V Radial Can SMD 105°C | VISHAY | MAL218297005E3 | Low Impedance, Long Life (8.0mm x 8.0mm x 10.50mm)
2 | 1 | C10 | 2200pF 10% 50V X7R ceramic capacitor (0402) | Murata | GRM155R71H222K
|  | Option | CAP MLCC 2200pF ±10% 50V X7R 0402 SMD | VISHAY | VJ0402Y222KXACW1BC | VJ….W1BC Basic Commodity Series
3 | 1 | C11 | 3pF 0.25% 50V C0G ceramic capacitor (0402) | Murata | GRM1555C1H3R0C
|  | Option | CAP MLCC 3.3pF ±0.25pF 50V C0G/NP0 0402 SMD | VISHAY | VJ0402A3R3CXAPW1BC | VJ….W1BC Basic Commodity Series
4 | 1 | C2 | 4.7uF 10%, 50V X7R ceramic capacitor (1210) | Murata | GCM32ER71H475KA55L
|  | Option | CAP Polymer 10µF ±20% 50V D-case 7343-31 105°C | VISHAY | T55D106M050C0090 | vPolyTan, Molded, High Performance SMD 2917
|  | Option (V < 35V) | CAP Polymer 10µF ±20% 35V B-case 3528-21 105°C | VISHAY | T55B106M035C0200 | vPolyTan, Molded, High Performance SMD 1411
|  | Option | CAP MLCC 4.7µF ±10% 50V X7R 1210 SMD | VISHAY | VJ1210Y475KXATW1BC | VJ….W1BC Basic Commodity Series
5 | 2 | C3, C5 | 0.1uF 10%, 50V X7R ceramic capacitor (0603) | Murata | GCM188R71H104KA57D
|  | Option | CAP MLCC 0.1µF ±10% 50V X7R 0603 SMD | VISHAY | VJ0603Y104KXAPW1BC | VJ….W1BC Basic Commodity Series
6 | 1 | C4 | 2.2uF 10%, 50V X7R ceramic capacitor (0805) | TDK | C2012X7R1H225K125AC
|  | Option | CAP Polymer 10µF ±20% 50V D-case 7343-31 105°C | VISHAY | T55D106M050C0090 | vPolyTan, Molded, High Performance SMD 2917
|  | Option (V < 35V) | CAP Polymer 10µF ±20% 35V B-case 3528-21 105°C | VISHAY | T55B106M035C0200 | vPolyTan, Molded, High Performance SMD 1411
|  | Option | CAP MLCC 2.2µF ±10% 50V X7R 0805 SMD | VISHAY | VJ0805Y225KXATW1BC | VJ….W1BC Basic Commodity Series
7 | 1 | C6 | 0.1uF 10%, 50V X7R ceramic capacitor (0402) | TDK | CGA2B3X7R1H104K050BB
8 | 1 | C7 | 22uF 10%, 10V X7R ceramic capacitors (1210) | Murata | GCM32ER71A226KE12L
|  | Option | CAP Polymer 22µF ±20% 6.3V T-case 3528-12 105°C | VISHAY | T55T226M6R3C0070 | vPolyTan, Molded, High Performance SMD 1411
|  | Option | CAP Polymer 22µF ±20% 6.3V A-case 3216-18 105°C | VISHAY | T55A226M6R3C0200 | vPolyTan, Molded, High Performance SMD 1206
|  | Option Transient | CAP Polymer 100µF ±20% 6.3V D-case 7343-31 105°C | VISHAY | T55D107M6R3C0015 | vPolyTan, Molded, High Performance SMD 2917
|  | Option | CAP MLCC 22µF ±10% 10V X7R 1210 SMD | VISHAY | VJ1210Y226KXQTW1BC | VJ….W1BC Basic Commodity Series
9 | 1 | C9 | 2.2uF 10%, 10V X7R ceramic capactor (0603) | Murata | GRM188R71A225K
|  | Option | CAP Polymer 4.7µF ±20% 10V P-case 2012-12 105°C | VISHAY | T55P475M010C0200 | vPolyTan, Molded, High Performance SMD 0805
|  | Option | CAP MLCC 2.2µF ±10% 10V X7R 0603 SMD | VISHAY | VJ0603Y225KXQCW1BC | VJ….W1BC Basic Commodity Series
10 | 1 | L1 | 10uH, 7.6A Shielded Power inductor | Coilcraft | XAL6060-103MEB
|  | Option | IND 10µH ±20% 3.8A Isat 5.3A Idc 51.5mΩ SMD 125°C | VISHAY | IHLP3232CZER100M11 | Commercial, Low DCR Series, Shielded (8.0mm x 8.0mm x 3.00mm)
|  | Option | IND 10µH ±20% 8.2A Isat 4.7A Idc 66.5mΩ SMD 125°C | VISHAY | IHLP3232CZER100M01 | Commercial, High Saturation Series, Shielded (8.0mm x 8.0mm x 3.00mm)
|  | Option | IND 10µH ±20% 5.2A Isat 5.1A Idc 50mΩ SMD 155°C | VISHAY | IHLP3232DZER100M51 | Commercial, High Temperature (155°C) Series, Shielded (8.0mm x 8.0mm x 4.00mm)
|  | Option | IND 10µH ±20% 3.5A Isat 4A Idc 67.8mΩ SMD 125°C | VISHAY | IHLP2525CZER100M11 | Commercial, Low DCR Series, Shielded (7.2mm x 6.7mm x 3.00mm)
|  | Option | IND 10µH ±20% 7A Isat 3A Idc 102mΩ SMD 125°C | VISHAY | IHLP2525CZER100M01 | Commercial, High Saturation Series, Shielded (7.2mm x 6.7mm x 3.00mm)
11 | 1 | R1 | 15.8k ohms 1% resistor (0402) | Any | -
|  | Option | RES 15.8kΩ ±1% 1/16W 0402 SMD Thick Film | VISHAY | CRCW040215K8FKED | CRCW e3 Standard Chip Resistor AEC-Q200
12 | 3 | R2, R6, R11 | 0 ohms 5% resistor (0402) | Any | -
|  | Option | RES 0Ω JUMPER 1/16W 0402 SMD Thick Film | VISHAY | CRCW04020000Z0ED | CRCW e3 Standard Chip Resistor AEC-Q200
13 | 1 | R3 | 100k ohms 5% resistor (0402) | Any | -
|  | Option | RES 100kΩ ±5% 1/16W 0402 SMD Thick Film | VISHAY | CRCW0402100KJNED | CRCW e3 Standard Chip Resistor AEC-Q200
14 | 1 | R4 | 73.2k ohms 1% resistor (0402) | Any | -
|  | Option | RES 73.2kΩ ±1% 1/16W 0402 SMD Thick Film | VISHAY | CRCW040273K2FKED | CRCW e3 Standard Chip Resistor AEC-Q200
15 | 1 | R5 | 10k ohms 5% resistor (0402) | Any | -
|  | Option | RES 10kΩ ±5% 1/16W 0402 SMD Thick Film | VISHAY | CRCW040210K0JNED | CRCW e3 Standard Chip Resistor AEC-Q200
16 | 0 | R7, R8, R10 | Not installed, resistor (0402) | Any | -
|  | Option | RES 10Ω ±1% 1/16W 0402 SMD Thick Film | VISHAY | CRCW040210R0FKED | CRCW e3 Standard Chip Resistor AEC-Q200
|  | Option | RES 10Ω ±1% 1/5W 0402 SMD Thick Film | VISHAY | CRCW040210R0FKEDHP | CRCW-HP e3 Pulse Proof, High Power Chip Resistor AEC-Q200
17 | 1 | R9 | 0 ohms 5% resistor (1210) | Any | -
|  | Option | RES 0Ω JUMPER 1/2W 1210 SMD Thick Film | VISHAY | CRCW12100000Z0EA | CRCW e3 Standard Chip Resistor AEC-Q200
18 | 1 | U1 | 220kHz to 2.2MHz, 2A Fully Integrated Step-down Converter (20 TQFN-EP) | Maxim | MAX17242ETPB+
Legal Disclaimer: is not associated with this advertisement. VISHAY Intertechnology, Inc. does not claim any ownership or affiliation with .
VISHAY INTERTECHNOLOGY, INC. AND ITS AFFILIATES (“VISHAY”) PROVIDES TECHNICAL AND RELIABILITY DATA (INCLUDING DATASHEETS), DESIGN RESOURCES (INCLUDING REFERENCE DESIGNS, BILL OF MATERIALS DOCUMENTS, AND REFERENCE DESIGN PARTS LISTS), APPLICATION OR OTHER DESIGN ADVICE, WEB TOOLS, SAFETY INFORMATION, AND OTHER RESOURCES “AS IS” AND WITH ALL FAULTS, AND DISCLAIMS ALL WARRANTIES, EXPRESS AND IMPLIED, INCLUDING WITHOUT LIMITATION ANY IMPLIED WARRANTIES OF MERCHANTABILITY, FITNESS FOR A PARTICULAR PURPOSE OR NON-INFRINGEMENT OF THIRD PARTY INTELLECTUAL PROPERTY RIGHTS.
These resources are intended for skilled developers designing with Vishay products. You are solely responsible for (1) selecting the appropriate Vishay products for your application, (2) designing, validating and testing your application, and (3) ensuring your application meets applicable standards, and any other safety, security, or other requirements. These resources are subject to change without notice. Vishay grants you permission to use these resources for development of an application that uses the Vishay products described in the resource. Other reproduction and display of these resources is prohibited. No license is granted to any other Vishay intellectual property right or to any third party intellectual property right. Vishay disclaims responsibility for, and you will fully indemnify Vishay and its representatives against, any claims, damages, costs, losses, and liabilities arising out of your use of these resources.
Vishay’s products are provided subject to Vishay’s Terms and Conditions of Sale (https://www.vishay.com/company/terms/) or other applicable terms available either on www.vishay.com or provided in conjunction with such Vishay products. Vishay’s provisions of these resources does not expand or otherwise alter Vishay’s applicable warranties or warranty disclaimers for Vishay products.
© 2021 Vishay Intertechnology, Inc. All Rights Reserved.