## Vishay BoM
**VISHAY Reference Design Alternative / Replacement Parts List**
|  | IC Part Number: | MAX17502E_Vout=3.3V
|  | Description: | 60V, 1A, Ultra-Small, High-Efficiency, Synchronous Step-Down DC-DC Converter, Vout=3.3V
|  | Automotive Rating: | none
|  | リファレンス回路リンク | https://www.analog.com/media/en/technical-documentation/data-sheets/MAX17502ETEVKIT.pdf
|  | リファレンス回路掲載ページ | P5
|  | ネクスティ問合せ | https://www.e-nexty.com/inquiries/new
ITEM | QTY | REFERENCE | PART DESCRIPTION | MANUFACTURER | PART NUMBER | NOTES
1 | 1 | C1 | 2.2µF ±10%, 100V X7R ceramic capacitor (1210) | Murata | GRM32ER72A225K
|  | Option | CAP MLCC 2.2µF ±10% 100V X7R 1210 SMD | VISHAY | VJ1210Y225KXBTW1BC | VJ….W1BC Basic Commodity Series
2 | 1 | C2 | 1µF ±10%, 6.3V X7R ceramic capacitor (0603) | Murata | GRM188R70J105K
|  | Option | CAP MLCC 1µF ±10% 10V X7R 0603 SMD | VISHAY | VJ0603Y105KXQCW1BC | VJ….W1BC Basic Commodity Series
3 | 1 | C3 | 3300pF ±10%, 50V X7R ceramic capacitor (0402) | Murata | GRM155R71H332K
|  | Option | CAP MLCC 3300pF ±10% 50V X7R 0402 SMD | VISHAY | VJ0402Y332KXACW1BC | VJ….W1BC Basic Commodity Series
4 | 1 | C4 | 22µF ±10%, 10V X7R ceramic capacitor (1210) | Murata | GRM32ER71A226K
|  | Option | CAP Polymer 22µF ±20% 10V A-case 3216-18 105°C | VISHAY | T55A226M010C0200 | vPolyTan, Molded, High Performance SMD 1206
|  | Option | CAP Polymer 22µF ±20% 10V B-case 3528-21 105°C | VISHAY | T55B226M010C0070 | vPolyTan, Molded, High Performance SMD 1411
|  | Option (V < 6.3V) | CAP Polymer 22µF ±20% 6.3V A-case 3216-18 105°C | VISHAY | T55A226M6R3C0200 | vPolyTan, Molded, High Performance SMD 1206
|  | Option (V < 6.3V) | CAP Polymer 22µF ±20% 6.3V T-case 3528-12 105°C | VISHAY | T55T226M6R3C0070 | vPolyTan, Molded, High Performance SMD 1411
|  | Option | CAP MLCC 22µF ±10% 10V X7R 1210 SMD | VISHAY | VJ1210Y226KXQTW1BC | VJ….W1BC Basic Commodity Series
5 | 1 | C7 | 33μF, 80V aluminum electrolytic | Panasonic | EEEFK1K330P
|  |  | 33μF, 80V aluminum electrolytic | VISHAY | MAL214699703E3 | SMD, 10 x 10 x 10mm
|  | Option 1 (+5V input) | 68uF, 10V, 7343-20, Polymer | VISHAY | T55V686M010C0060 | SMD, 7.3 x 4.3 x 2.0mm
|  | Option 2 (+12V input) | 47uF, 16V, 7343-20, Polymer | VISHAY | T55V476M016C0045 | SMD, 7.3 x 4.3 x 2.0mm
|  | Option 3 (+24V input) | 22uF, 35V, 7343-20, Polymer | VISHAY | T55V226M035C0070 | SMD, 7.3 x 4.3 x 2.0mm
|  | Option (+48V input) | 4.7uF, 63V, 7343-30, Polymer | VISHAY | T55D475M063C0100 | SMD, 7.3 x 4.3 x 3.0mm
6 | 1 | L1 | 15µH, 2A inductor | Coilcraft | LPS6235-153ML
|  | Option | 15μH 1.6A Inductor SMD 5.5x5.2x3.0mm 155*C | VISHAY | IHLP2020CZER150M51 | VISHAY offers low-profile & soft-saturation
|  | Option | 15μH 2.8A Inductor SMD 6.9x6.5x3.0mm 155*C | VISHAY | IHLP2525CZER150M51 | VISHAY offers low-profile & soft-saturation
|  | Option | IND 10µH ±20% 4A Isat 2.5A Idc 158mΩ SMD 125°C | VISHAY | IHLP2020CZER100M01 | Commercial, High Saturation Series, Shielded (5.7mm x 5.4mm x 3.00mm)
|  | Option | IND 10µH ±20% 2.25A Isat 2.75A Idc 122.1mΩ SMD 125°C | VISHAY | IHLP2020CZER100M11 | Commercial, Low DCR Series, Shielded (5.7mm x 5.4mm x 3.00mm)
7 | 1 | R1 | 3.32MΩ ±1% resistor (0402) | Any | Any
|  | Option | RES 3.32MΩ ±1% 1/16W 0402 SMD Thick Film | VISHAY | CRCW04023M32FKED | CRCW e3 Standard Chip Resistor AEC-Q200
8 | 1 | R2 | 866kΩ ±1% resistor (0402) | Any | Any
|  | Option | RES 866kΩ ±1% 1/16W 0402 SMD Thick Film | VISHAY | CRCW0402866KFKED | CRCW e3 Standard Chip Resistor AEC-Q200
9 | 1 | R4 | 100Ω resistor (0402) | Any | Any
|  | Option | RES 100Ω ±1% 1/16W 0402 SMD Thick Film | VISHAY | CRCW0402100RFKED | CRCW e3 Standard Chip Resistor AEC-Q200
10 | 1 | R6 | 10kΩ ±1% resistor (0402) | Any | Any
|  | Option | RES 10kΩ ±1% 1/16W 0402 SMD Thick Film | VISHAY | CRCW040210K0FKED | CRCW e3 Standard Chip Resistor AEC-Q200
11 | 1 | U1 | Buck converter (10 TDFN-EP*) | Maxim | MAX17502EATB+
Legal Disclaimer: is not associated with this advertisement. VISHAY Intertechnology, Inc. does not claim any ownership or affiliation with .
VISHAY INTERTECHNOLOGY, INC. AND ITS AFFILIATES (“VISHAY”) PROVIDES TECHNICAL AND RELIABILITY DATA (INCLUDING DATASHEETS), DESIGN RESOURCES (INCLUDING REFERENCE DESIGNS, BILL OF MATERIALS DOCUMENTS, AND REFERENCE DESIGN PARTS LISTS), APPLICATION OR OTHER DESIGN ADVICE, WEB TOOLS, SAFETY INFORMATION, AND OTHER RESOURCES “AS IS” AND WITH ALL FAULTS, AND DISCLAIMS ALL WARRANTIES, EXPRESS AND IMPLIED, INCLUDING WITHOUT LIMITATION ANY IMPLIED WARRANTIES OF MERCHANTABILITY, FITNESS FOR A PARTICULAR PURPOSE OR NON-INFRINGEMENT OF THIRD PARTY INTELLECTUAL PROPERTY RIGHTS.
These resources are intended for skilled developers designing with Vishay products. You are solely responsible for (1) selecting the appropriate Vishay products for your application, (2) designing, validating and testing your application, and (3) ensuring your application meets applicable standards, and any other safety, security, or other requirements. These resources are subject to change without notice. Vishay grants you permission to use these resources for development of an application that uses the Vishay products described in the resource. Other reproduction and display of these resources is prohibited. No license is granted to any other Vishay intellectual property right or to any third party intellectual property right. Vishay disclaims responsibility for, and you will fully indemnify Vishay and its representatives against, any claims, damages, costs, losses, and liabilities arising out of your use of these resources.
Vishay’s products are provided subject to Vishay’s Terms and Conditions of Sale (https://www.vishay.com/company/terms/) or other applicable terms available either on www.vishay.com or provided in conjunction with such Vishay products. Vishay’s provisions of these resources does not expand or otherwise alter Vishay’s applicable warranties or warranty disclaimers for Vishay products.
© 2019 Vishay Intertechnology, Inc. All Rights Reserved.