## Vishay BoM
**VISHAY Reference Design Alternative / Replacement Parts List**
|  | IC Part Number: | MAX17502H_Vout=ADJ
|  | Description: | 60V, 1A, Ultra-Small, High-Efficiency, Synchronous Step-Down DC-DC Converter, Vout=ADJ
|  | Automotive Rating: | none
|  | リファレンス回路リンク | https://www.analog.com/media/en/technical-documentation/data-sheets/MAX17502HEVKIT.pdf
|  | リファレンス回路掲載ページ | P5
|  | ネクスティ問合せ | https://www.e-nexty.com/inquiries/new
ITEM | QTY | REFERENCE | PART DESCRIPTION | MANUFACTURER | PART NUMBER | NOTES
1 | 1 | C1 | 2.2µF, ±10%, 100V, X7R, Ceramic Capacitor, 1210 | Murata | GRM32ER72A225K
|  | Option | CAP MLCC 2.2µF ±10% 100V X7R 1210 SMD | VISHAY | VJ1210Y225KXBTW1BC | VJ….W1BC Basic Commodity Series
2 | 1 | C2 | 1µF, ±10%, 6.3V, X7R, Ceramic Capacitor, 0603 | Murata | GRM188R70J105K
|  | Option | CAP MLCC 1µF ±10% 10V X7R 0603 SMD | VISHAY | VJ0603Y105KXQCW1BC | VJ….W1BC Basic Commodity Series
|  | Option | CAP Polymer 4.7µF ±20% 10V P-case 2012-12 105°C | VISHAY | T55P475M010C0200 | vPolyTan, Molded, High Performance SMD 0805
3 | 1 | C3 | 6800pF, ±10%, 25V, X7R, Ceramic Capacitor, 0402 | Murata | GRM155R71E682K
|  | Option | CAP MLCC 6800pF ±10% 25V X7R 0402 SMD | VISHAY | VJ0402Y682KXXPW1BC | VJ….W1BC Basic Commodity Series
4 | 1 | C4 | 47µF, ±10%, 6.3V, X7R, Ceramic Capacitor, 1210 | Murata | GRM32ER70J476K
|  | Option | CAP Polymer 4.7µF ±20% 6.3V J-case 1608-09 105°C | VISHAY | T55J475M6R3C0500 | vPolyTan, Molded, High Performance SMD 0603
|  | Option (V < 10V) | CAP Polymer 47µF ±20% 10V B-case 3528-21 105°C | VISHAY | T55B476M010C0070 | vPolyTan, Molded, High Performance SMD 1411
|  | Option | CAP MLCC 47µF ±10% 6.3V X7R 1210 SMD | VISHAY | VJ1210Y476KXYTW1BC | VJ….W1BC Basic Commodity Series
5 | 1 | C5 | 3300pF, ±10%, 50V, X7R, Ceramic Capacitor, 0402 | Murata | GRM155R71H332K
|  | Option | CAP MLCC 3300pF ±10% 50V X7R 0402 SMD | VISHAY | VJ0402Y332KXACW1BC | VJ….W1BC Basic Commodity Series
6 | 1 | C7 | 33µF, 80V, Aluminum Electrolytic (D = 8mm) | Panasonic | EEEFK1K330P
|  | Option | CAP Al Electrolytic 33µF ±20% 80V Radial Can SMD 125°C | VISHAY | MAL214699703E3 | AEC-Q, High Temperature, Low Impedance (10.0mm x 10.0mm x 10.00mm)
|  | Option | CAP Hybrid Conductive Polymer Aluminum 33µF ±20% 80V Radial Can SMD 105°C | VISHAY | MAL218297702E3 | Low Impedance, Long Life (10.0mm x 10.0mm x 10.50mm)
|  | Option 1 (+5V input) | CAP Polymer 68µF ±20% 10V V-case 7343-20 105°C | VISHAY | T55V686M010C0060 | vPolyTan, Molded, High Performance SMD 2917
|  | Option 2 (+12V input) | CAP Polymer 47µF ±20% 16V V-case 7343-20 105°C | VISHAY | T55V476M016C0045 | vPolyTan, Molded, High Performance SMD 2917
|  | Option 3 (+24V input) | CAP Polymer 22µF ±20% 35V V-case 7343-20 105°C | VISHAY | T55V226M035C0070 | vPolyTan, Molded, High Performance SMD 2917
|  | Option (+48V input) | CAP Polymer 4.7µF ±20% 63V D-case 7343-31 105°C | VISHAY | T55D475M063C0100 | vPolyTan, Molded, High Performance SMD 2917
7 | 1 | C9 | 47pF, ±10%, 50V, C0G, Ceramic Capacitor, 0402 | Murata | GRM1555C1H470J
|  | Option | CAP MLCC 47pF ±10% 50V C0G/NP0 0402 SMD | VISHAY | VJ0402A470FXAPW1BC | VJ….W1BC Basic Commodity Series
8 | 1 | L1 | 22µH, 1.7A, Inductor (6mm x 6mm x 3.5mm) | Coilcraft | LPS6235-223ML
|  | Option | IND 22µH ±20% 1.7A Isat 1.9A Idc 260mΩ SMD 125°C | VISHAY | IHLP2020CZER220M11 | Commercial, Low DCR Series, Shielded (5.7mm x 5.4mm x 3.00mm)
|  | Option | IND 22µH ±20% 1.9A Isat 2.5A Idc 150mΩ SMD 125°C | VISHAY | IHLP2525CZET220M11 | Commercial, Low DCR Series, Shielded (7.2mm x 6.7mm x 3.00mm)
|  | Option | IND 22µH ±20% 2.5A Isat 2.9A Idc 128.9mΩ SMD 125°C | VISHAY | IHLP2525CZER220M11 | Commercial, Low DCR Series, Shielded (7.2mm x 6.7mm x 3.00mm)
|  | Option | IND 22µH ±20% 2.2A Isat 2.8A Idc 163mΩ SMD 155°C | VISHAY | IHLP2525CZER220M51 | Commercial, High Temperature (155°C) Series, Shielded (7.2mm x 6.7mm x 3.00mm)
9 | 1 | R1 | 3.32MΩ, ±1%, Resistor, 0402 | Any | -
|  | Option | RES 3.32MΩ ±1% 1/16W 0402 SMD Thick Film | VISHAY | CRCW04023M32FKED | CRCW e3 Standard Chip Resistor AEC-Q200
10 | 1 | R2 | 1MΩ, ±1%, Resistor, 0402 | Any | -
|  | Option | RES 1MΩ ±1% 1/16W 0402 SMD Thick Film | VISHAY | CRCW04021M00FKED | CRCW e3 Standard Chip Resistor AEC-Q200
11 | 1 | R3 | 16.9kΩ, ±1%, Resistor, 0402 | Any | -
|  | Option | RES 16.9kΩ ±1% 1/16W 0402 SMD Thick Film | VISHAY | CRCW040216K9FKED | CRCW e3 Standard Chip Resistor AEC-Q200
12 | 1 | R4 | 69.8kΩ, ±1%, Resistor, 0402 | Any | -
|  | Option | RES 69.8kΩ ±1% 1/16W 0402 SMD Thick Film | VISHAY | CRCW040269K8FKED | CRCW e3 Standard Chip Resistor AEC-Q200
13 | 1 | R5 | 39.2kΩ, ±1%, Resistor, 0402 | Any | -
|  | Option | RES 39.2kΩ ±1% 1/16W 0402 SMD Thick Film | VISHAY | CRCW040239K2FKED | CRCW e3 Standard Chip Resistor AEC-Q200
14 | 1 | R6 | 10kΩ, ±1%, Resistor, 0402 | Any | -
|  | Option | RES 10kΩ ±1% 1/16W 0402 SMD Thick Film | VISHAY | CRCW040210K0FKED | CRCW e3 Standard Chip Resistor AEC-Q200
15 | 1 | U1 | IC, Buck Switching Regulator, Adjustable, 1 Output, 1A, 14-TSSOP | MAX17502HAUD+
Legal Disclaimer: is not associated with this advertisement. VISHAY Intertechnology, Inc. does not claim any ownership or affiliation with .
VISHAY INTERTECHNOLOGY, INC. AND ITS AFFILIATES (“VISHAY”) PROVIDES TECHNICAL AND RELIABILITY DATA (INCLUDING DATASHEETS), DESIGN RESOURCES (INCLUDING REFERENCE DESIGNS, BILL OF MATERIALS DOCUMENTS, AND REFERENCE DESIGN PARTS LISTS), APPLICATION OR OTHER DESIGN ADVICE, WEB TOOLS, SAFETY INFORMATION, AND OTHER RESOURCES “AS IS” AND WITH ALL FAULTS, AND DISCLAIMS ALL WARRANTIES, EXPRESS AND IMPLIED, INCLUDING WITHOUT LIMITATION ANY IMPLIED WARRANTIES OF MERCHANTABILITY, FITNESS FOR A PARTICULAR PURPOSE OR NON-INFRINGEMENT OF THIRD PARTY INTELLECTUAL PROPERTY RIGHTS.
These resources are intended for skilled developers designing with Vishay products. You are solely responsible for (1) selecting the appropriate Vishay products for your application, (2) designing, validating and testing your application, and (3) ensuring your application meets applicable standards, and any other safety, security, or other requirements. These resources are subject to change without notice. Vishay grants you permission to use these resources for development of an application that uses the Vishay products described in the resource. Other reproduction and display of these resources is prohibited. No license is granted to any other Vishay intellectual property right or to any third party intellectual property right. Vishay disclaims responsibility for, and you will fully indemnify Vishay and its representatives against, any claims, damages, costs, losses, and liabilities arising out of your use of these resources.
Vishay’s products are provided subject to Vishay’s Terms and Conditions of Sale (https://www.vishay.com/company/terms/) or other applicable terms available either on www.vishay.com or provided in conjunction with such Vishay products. Vishay’s provisions of these resources does not expand or otherwise alter Vishay’s applicable warranties or warranty disclaimers for Vishay products.
© 2021 Vishay Intertechnology, Inc. All Rights Reserved.