## Vishay BoM
**VISHAY Reference Design Alternative / Replacement Parts List**
|  | IC Part Number: | MAX17509
|  | Description: | 4.5V - 16V, Dual 3A, High-Efficiency, Synchronous Step-Down DC-DC Converter with Resistor Programmability
|  | Automotive Rating: | none
|  | リファレンス回路リンク | https://www.analog.com/media/en/technical-documentation/data-sheets/MAX17509EVKIT.pdf
|  | リファレンス回路掲載ページ | P6
|  | ネクスティ問合せ | https://www.e-nexty.com/inquiries/new
ITEM | QTY | REFERENCE | PART DESCRIPTION | MANUFACTURER | PART NUMBER | NOTES
1 | 1 | C2 | CAPACITOR, SMT (1206), CERAMIC CHIP, 47µF, 16V, TOL = 20%, MODEL = C SERIES, TG = -55°C TO +85°C, TC = X5R | Any | -
|  | Option | CAP Polymer 47µF ±20% 16V V-case 7343-20 105°C | VISHAY | T55V476M016C0045 | vPolyTan, Molded, High Performance SMD 2917
|  | Option Transient (V < 6.3V) | CAP Polymer 330µF ±20% 6.3V D-case 7343-31 105°C | VISHAY | T55D337M6R3C0009 | vPolyTan, Molded, High Performance SMD 2917
2 | 2 | C4, C17 | CAPACITOR, SMT (1206), CERAMIC CHIP, 100µF, 10V, TOL = 20%, MODEL = C SERIES, TG = -55°C TO +85°C, TC = X5R | Any | -
|  | Option | CAP Polymer 100µF ±20% 10V D-case 7343-31 105°C | VISHAY | T55D107M010C0018 | vPolyTan, Molded, High Performance SMD 2917
|  | Option (V < 6.3V) | CAP Polymer 100µF ±20% 6.3V D-case 7343-31 105°C | VISHAY | T55D107M6R3C0015 | vPolyTan, Molded, High Performance SMD 2917
|  | Option (V < 6.3V) | CAP Polymer 100µF ±20% 6.3V A-case 3216-18 105°C | VISHAY | T55A107M6R3C0045 | vPolyTan, Molded, High Performance SMD 1206
|  | Option Transient (V < 6.3V) | CAP Polymer 330µF ±20% 6.3V D-case 7343-31 105°C | VISHAY | T55D337M6R3C0009 | vPolyTan, Molded, High Performance SMD 2917
3 | 2 | C5, C8 | CAPACITOR, SMT (1206), CERAMIC CHIP, 10µF, 25V, TOL = 10%, TG = -55°C TO +125°C, TC = X7R | Any | -
|  | Option | CAP Polymer 10µF ±20% 25V B-case 3528-21 105°C | VISHAY | T55B106M025C0100 | vPolyTan, Molded, High Performance SMD 1411
|  | Option | CAP MLCC 10µF ±10% 25V X7R 1206 SMD | VISHAY | VJ1206Y106KXXTW1BC | VJ….W1BC Basic Commodity Series
4 | 2 | C7, C12 | CAPACITOR, SMT (0603), CERAMIC CHIP, 0.1µF, 16V, TOL = 10%, TG = -55°C TO +125°C, TC = X7R | Any | -
|  | Option | CAP MLCC 0.1µF ±10% 25V X7R 0603 SMD | VISHAY | VJ0603Y104KXXCW1BC | VJ….W1BC Basic Commodity Series
|  | Option | CAP MLCC 0.1µF ±10% 16V X7R 0603 SMD | VISHAY | VJ0603Y104KXJCW1BC | VJ….W1BC Basic Commodity Series
5 | 2 | C9, C10 | CAPACITOR, SMT (0603), CERAMIC CHIP, 0.1µF, 25V, TOL = 10%, MODEL = C SERIES, TG = -55°C TO +125°C, TC = X7R | Any | -
|  | Option | CAP MLCC 0.1µF ±10% 25V X7R 0603 SMD | VISHAY | VJ0603Y104KXXCW1BC | VJ….W1BC Basic Commodity Series
6 | 1 | C13 | CAPACITOR, SMT (0603), CERAMIC CHIP, 1µF, 16V, TOL = 10%, MODEL = , TG = -55°C TO +125°C, TC = X7R | Any | -
|  | Option (V < 10V) | CAP Polymer 4.7µF ±20% 10V P-case 2012-12 105°C | VISHAY | T55P475M010C0200 | vPolyTan, Molded, High Performance SMD 0805
|  | Option | CAP MLCC 1µF ±10% 16V X7R 0603 SMD | VISHAY | VJ0603Y105KXJCW1BC | VJ….W1BC Basic Commodity Series
7 | 1 | C14 | CAPACITOR, SMT (0603), CERAMIC CHIP, 2.2µF, 10V, TOL = 10%, TG = -55°C TO +125°C, TC = X7R | Any | -
|  | Option | CAP Polymer 4.7µF ±20% 10V P-case 2012-12 105°C | VISHAY | T55P475M010C0200 | vPolyTan, Molded, High Performance SMD 0805
|  | Option | CAP MLCC 2.2µF ±10% 10V X7R 0603 SMD | VISHAY | VJ0603Y225KXQCW1BC | VJ….W1BC Basic Commodity Series
8 | 1 | L1 | INDUCTOR, SMT, COMPOSITE CORE, 2.2µH, TOL = ±20%, 4A | Any | -
|  | Option | IND 2.2µH ±20% 9.5A Isat 4.2A Idc 45.6mΩ SMD 125°C | VISHAY | IHLP2020BZER2R2M01 | Commercial, High Saturation Series, Shielded (5.7mm x 5.4mm x 2.00mm)
|  | Option | IND 2.2µH ±20% 5.5A Isat 5A Idc 34.9mΩ SMD 125°C | VISHAY | IHLP2020BZER2R2M11 | Commercial, Low DCR Series, Shielded (5.7mm x 5.4mm x 2.00mm)
|  | Option | IND 2.2µH ±20% 6.4A Isat 5.1A Idc 44.5mΩ SMD 155°C | VISHAY | IHLP2020BZER2R2M51 | Commercial, High Temperature (155°C) Series, Shielded (5.7mm x 5.4mm x 2.00mm)
9 | 1 | L2 | INDUCTOR, SMT, COMPOSITE CORE, 1.5µH, TOL = ±20%, 5.2A | Any | -
|  | Option | IND 1.5µH ±20% 6.1A Isat 5.1A Idc 43.3mΩ SMD 125°C | VISHAY | IHLP1616BZER1R5M01 | Commercial, High Saturation Series, Shielded (4.7mm x 4.3mm x 2.00mm)
|  | Option | IND 1.5µH ±20% 6.1A Isat 4.5A Idc 43.3mΩ SMD 125°C | VISHAY | IHLP1616BZET1R5M01 | Commercial, High Saturation Series, Short Lead Times Shielded (4.7mm x 4.3mm x 1.80mm)
|  | Option | IND 1.5µH ±20% 3.5A Isat 5.1A Idc 33mΩ SMD 125°C | VISHAY | IHLP1616BZET1R5M11 | Commercial, Low DCR Series, Short Lead Times Shielded (4.7mm x 4.3mm x 1.80mm)
|  | Option | IND 1.5µH ±20% 7A Isat 7.5A Idc 17.1mΩ SMD 125°C | VISHAY | IHLP2020CZER1R5M11 | Commercial, Low DCR Series, Shielded (5.7mm x 5.4mm x 3.00mm)
|  | Option | IND 1.5µH ±20% 7.1A Isat 7.9A Idc 18mΩ SMD 155°C | VISHAY | IHLP2020CZER1R5M51 | Commercial, High Temperature (155°C) Series, Shielded (5.7mm x 5.4mm x 3.00mm)
10 | 2 | LED1, LED2 | DIODE, LED, STANDARD, YELLOW, SMT (0603), PIV = 5.0V, IF = 0.02A, -55°C TO +85°C | Any | -
|  | Option | CHIPLED (0603) YELLOW SMD HIGHBRIGHT | VISHAY | VLMY1300-GS08 | SMD, 0603, 1.6 x 0.8mm
11 | 2 | R1, R2 | RESISTOR, 0402, 30.9KΩ, 1%, 100PPM, 0.063W, THICK FILM | Any | -
|  | Option | RES 30.9kΩ ±1% 1/16W 0402 SMD Thick Film | VISHAY | CRCW040230K9FKED | CRCW e3 Standard Chip Resistor AEC-Q200
|  | Option | RES 30.9kΩ ±0.1% 1/10W 0402 SMD Thin Film | VISHAY | TNPW040230K9BEED | TNPW e3 High Stability Flat Chip Resistor AEC-Q200
12 | 2 | R3, R10 | RESISTOR, 0402, 19.1KΩ, 1%, 100PPM, 0.063W, THICK FILM | Any | -
|  | Option | RES 19.1kΩ ±1% 1/16W 0402 SMD Thick Film | VISHAY | CRCW040219K1FKED | CRCW e3 Standard Chip Resistor AEC-Q200
13 | 2 | R4, R9 | RESISTOR, 0402, 10KΩ, 1%, 100PPM, 0.10W, THICK FILM | Any | -
|  | Option | RES 10kΩ ±1% 1/16W 0402 SMD Thick Film | VISHAY | CRCW040210K0FKED | CRCW e3 Standard Chip Resistor AEC-Q200
14 | 1 | R5 | RESISTOR, 0402, 11.8KΩ, 1%, 100PPM, 0.063W, METAL FILM | Any | -
|  | Option | RES 11.8kΩ ±1% 1/16W 0402 SMD Thick Film | VISHAY | CRCW040211K8FKED | CRCW e3 Standard Chip Resistor AEC-Q200
|  | Option | RES 11.8kΩ ±0.1% 1/10W 0402 SMD Thin Film | VISHAY | TNPW040211K8BEED | TNPW e3 High Stability Flat Chip Resistor AEC-Q200
15 | 1 | R6 | RESISTOR, 0402, 24.3KΩ, 1%, 50PPM, 0.063W, THIN FILM | Any | -
|  | Option | RES 24.3kΩ ±1% 1/16W 0402 SMD Thick Film | VISHAY | CRCW040224K3FKED | CRCW e3 Standard Chip Resistor AEC-Q200
|  | Option | RES 24.3kΩ ±0.1% 1/10W 0402 SMD Thin Film | VISHAY | TNPW040224K3BEED | TNPW e3 High Stability Flat Chip Resistor AEC-Q200
16 | 1 | R7 | RESISTOR, 0402, 6.81KΩ, 1%, 100PPM, 0.063W, METAL FILM | Any | -
|  | Option | RES 6.81kΩ ±1% 1/16W 0402 SMD Thick Film | VISHAY | CRCW04026K81FKED | CRCW e3 Standard Chip Resistor AEC-Q200
|  | Option | RES 6.81kΩ ±0.1% 1/10W 0402 SMD Thin Film | VISHAY | TNPW04026K81BEED | TNPW e3 High Stability Flat Chip Resistor AEC-Q200
17 | 1 | R8 | RESISTOR, 0402, 75KΩ, 1%, 100PPM, 0.063W, THICK FILM | Any | -
|  | Option | RES 75kΩ ±1% 1/16W 0402 SMD Thick Film | VISHAY | CRCW040275K0FKED | CRCW e3 Standard Chip Resistor AEC-Q200
|  | Option | RES 75kΩ ±0.1% 1/10W 0402 SMD Thin Film | VISHAY | TNPW040275K0BEED | TNPW e3 High Stability Flat Chip Resistor AEC-Q200
18 | 2 | R11, R14 | RESISTOR, 0402, 1KΩ, 1%, 100PPM, 0.10W, THICK FILM | Any | -
|  | Option | RES 1kΩ ±1% 1/16W 0402 SMD Thick Film | VISHAY | CRCW04021K00FKED | CRCW e3 Standard Chip Resistor AEC-Q200
19 | 1 | R13 | RESISTOR, 0402, 200K, 1%, 100PPM, 0.0625W, THICK FILM | Any | -
|  | Option | RES 200kΩ ±1% 1/16W 0402 SMD Thick Film | VISHAY | CRCW0402200KFKED | CRCW e3 Standard Chip Resistor AEC-Q200
20 | 2 | R15, R16 | RESISTOR, 0402, 42.2K, 1%, 100PPM, 0.0625W, THICK FILM | Any | -
|  | Option | RES 42.2kΩ ±1% 1/16W 0402 SMD Thick Film | VISHAY | CRCW040242K2FKED | CRCW e3 Standard Chip Resistor AEC-Q200
21 | 2 | R17, R18 | RESISTOR, 0402, 49.9Ω, 1%, 100PPM, 0.0625W, THICK FILM | Any | -
|  | Option | RES 49.9Ω ±1% 1/16W 0402 SMD Thick Film | VISHAY | CRCW040249R9FKED | CRCW e3 Standard Chip Resistor AEC-Q200
22 | 1 | U1 | IC, Buck Switching Regulator, Adjustable, 2 Output, 3A, 32-WFQFN Exposed Pad | Maxim | MAX17509ATJ+
Legal Disclaimer: is not associated with this advertisement. VISHAY Intertechnology, Inc. does not claim any ownership or affiliation with .
VISHAY INTERTECHNOLOGY, INC. AND ITS AFFILIATES (“VISHAY”) PROVIDES TECHNICAL AND RELIABILITY DATA (INCLUDING DATASHEETS), DESIGN RESOURCES (INCLUDING REFERENCE DESIGNS, BILL OF MATERIALS DOCUMENTS, AND REFERENCE DESIGN PARTS LISTS), APPLICATION OR OTHER DESIGN ADVICE, WEB TOOLS, SAFETY INFORMATION, AND OTHER RESOURCES “AS IS” AND WITH ALL FAULTS, AND DISCLAIMS ALL WARRANTIES, EXPRESS AND IMPLIED, INCLUDING WITHOUT LIMITATION ANY IMPLIED WARRANTIES OF MERCHANTABILITY, FITNESS FOR A PARTICULAR PURPOSE OR NON-INFRINGEMENT OF THIRD PARTY INTELLECTUAL PROPERTY RIGHTS.
These resources are intended for skilled developers designing with Vishay products. You are solely responsible for (1) selecting the appropriate Vishay products for your application, (2) designing, validating and testing your application, and (3) ensuring your application meets applicable standards, and any other safety, security, or other requirements. These resources are subject to change without notice. Vishay grants you permission to use these resources for development of an application that uses the Vishay products described in the resource. Other reproduction and display of these resources is prohibited. No license is granted to any other Vishay intellectual property right or to any third party intellectual property right. Vishay disclaims responsibility for, and you will fully indemnify Vishay and its representatives against, any claims, damages, costs, losses, and liabilities arising out of your use of these resources.
Vishay’s products are provided subject to Vishay’s Terms and Conditions of Sale (https://www.vishay.com/company/terms/) or other applicable terms available either on www.vishay.com or provided in conjunction with such Vishay products. Vishay’s provisions of these resources does not expand or otherwise alter Vishay’s applicable warranties or warranty disclaimers for Vishay products.
© 2021 Vishay Intertechnology, Inc. All Rights Reserved.