## Vishay BoM
**Vishay Reference Design Alternative / Replacement Parts List**
|  | IC Part Number: | MAX17557
|  | Description: | 4.5V to 60V, Synchronous Step-Down Controller
|  | Automotive Rating: | none
|  | リファレンス回路リンク | https://www.analog.com/media/en/technical-documentation/data-sheets/MAX17557EVKIT.pdf
|  | リファレンス回路掲載ページ | P8
|  | ネクスティ問合せ | https://www.e-nexty.com/inquiries/new
ITEM | QTY | REFERENCE | PART DESCRIPTION | MANUFACTURER | PART NUMBER | NOTES
1 | 2 | C1,C2 | 0.1µF 10%, 100V ,X7R,Ceramic capacitor (0603) | MURATA | GRM188R72A104KA35
2 | 2 | C3,C4 | 4.7µF 20%, 80V ,X7R,Ceramic capacitor (1210) | MURATA | GRM32ER71K475ME14
3 | 1 | C5 | 150µF,20%,80V,ELECT,13mm | PANASONIC | EEV-FK1K151Q
|  | option | CAP ALUM 150UF 20% 80V SMD | Vishay | MAL214699707E3
4 | 1 | C6 | 1µF 10%, 16V ,X7R,Ceramic capacitor (0603) | MURATA | GRM188R71C105KA12
5 | 1 | C7 | 10µF 10%, 10V ,X7R,Ceramic capacitor (0805) | MURATA | GGRM21BR71A106KE51
6 | 1 | C8 | 15000pF,10%,50V,X7R,0402,Ceramic capacitor(0402) | MURATA | GRM155R71H153KA12
7 | 1 | C9 | 0.47µF,10%,16V,X7R, Ceramic capacitor(0603) | MURATA | GRM188R71C474KA88
8 | 1 | C10 | 0.1µF,10%,50V,X7R, Ceramic capacitor(0402) | MURATA | GRM155R71H104KE14
9 | 1 | C11 | 180µF 20%, 6.3V ,X7R,Ceramic capacitor (1210) | PANASONIC | EEFSE0J181R
|  | option | 150uF, 6.3V, 7343-20, Polymer | Vishay | T55V157M6R3C0018 | SMD, 7.3 x 4.3 x 2.0mm
10 | 2 | C13,C14 | 10µF 10%, 10V ,X7R,Ceramic capacitor (1210) | MURATA | GRM32DR71A106KA01
11 | 1 | C15 | 1000pF,10%,100V,X7R,0402,Ceramic capacitor(0402) | MURATA | GRM155R72A102KA01
12 | 1 | C18 | 10nF,10%,50V,X7R,0402,Ceramic capacitor(0402) | MURATA | GRM155R71H103JA88
13 | 1 | C19 | 120pF,2%,50V,X7R,0402,Ceramic capacitor(0402) | MURATA | GRM1555C1H121GA01
14 | 1 | D1 | Diode PIV=100V; IF=1A | DIODES INCORPORATED | DFLS1100-7
|  | option | DIODE SCHOTTKY 100V 1A MICROSMP | Vishay | V1PM10-M3/H
|  | option | 2A, 100V FRED SlimSMA | Vishay | VS-2EJH01-M3/6B
15 | 4 | JU1,JU2,JU3,JU4 | 3-pin header (36-pin header 0.1” centers ) | Sullins | PEC03SAAN
16 | 1 | L1 | INDUCTOR, 3.3µH, 19.4A | COILCRAFT | XAL7070-332ME
|  | option | 3.3μH 11.0A Inductor SMD 10.8x10.2x4.0mmm 155*C | Vishay | IHLP4040DZER3R3M51
|  | option | 3.3μH 49A Inductor SMD 22x222x13mmm 155*C | Vishay | IHLP8787MZER3R3M51
17 | 1 | Q1 | N-CHANNEL POWER MOSFET(LFPAK) PD-(45W); I-(25A); V-(60V) | RENESAS | RJK0651DPB-00#J5
|  | option | N-Ch PowerPAK SO-8 BWL split gate 60V 6mohm@10V | Vishay | SIR664DP-T1-GE3
18 | 1 | Q2 | N-CHANNEL POWER MOSFET(LFPAK) D-(65W); I-(45A); V-(60V) | RENESAS | RJK0653DPB-00#J5
|  | option | N-Ch PowerPAK SO-8 BWL split gate 60V 3.5mohm@10V | Vishay | SIR688DP-T1-GE3
19 | 8 | R1, R4, R7, R9, R12-R14, R19 | RES+,0Ω,1%,0402
20 | 1 | R2 | RES+,2.2Ω,1%,0402
21 | 1 | R8 | RES+,0.005Ω,1%,1.5W,2010 | TT ELECTRONICS | LRMAT2010-R005F
22 | 1 | R17 | RES+,7.5KΩ OHM,1%,0402
23 | 1 | R18 | RES+,100KΩ OHM,1%,0402
24 | 1 | R20 | RES+,95.3KΩ OHM,1%,0402
25 | 1 | R21 | RES+,17.8KΩ OHM,1%,0402
26 | 1 | U1 | Buck Controller MAX17557ATP+ | MAXIM | MAX17557ATP+
Legal Disclaimer: is not associated with this advertisement. Vishay Intertechnology, Inc. does not claim any ownership or affiliation with .
VISHAY INTERTECHNOLOGY, INC. AND ITS AFFILIATES (“VISHAY”) PROVIDES TECHNICAL AND RELIABILITY DATA (INCLUDING DATASHEETS), DESIGN RESOURCES (INCLUDING REFERENCE DESIGNS, BILL OF MATERIALS DOCUMENTS, AND REFERENCE DESIGN PARTS LISTS), APPLICATION OR OTHER DESIGN ADVICE, WEB TOOLS, SAFETY INFORMATION, AND OTHER RESOURCES “AS IS” AND WITH ALL FAULTS, AND DISCLAIMS ALL WARRANTIES, EXPRESS AND IMPLIED, INCLUDING WITHOUT LIMITATION ANY IMPLIED WARRANTIES OF MERCHANTABILITY, FITNESS FOR A PARTICULAR PURPOSE OR NON-INFRINGEMENT OF THIRD PARTY INTELLECTUAL PROPERTY RIGHTS.
These resources are intended for skilled developers designing with Vishay products. You are solely responsible for (1) selecting the appropriate Vishay products for your application, (2) designing, validating and testing your application, and (3) ensuring your application meets applicable standards, and any other safety, security, or other requirements. These resources are subject to change without notice. Vishay grants you permission to use these resources for development of an application that uses the Vishay products described in the resource. Other reproduction and display of these resources is prohibited. No license is granted to any other Vishay intellectual property right or to any third party intellectual property right. Vishay disclaims responsibility for, and you will fully indemnify Vishay and its representatives against, any claims, damages, costs, losses, and liabilities arising out of your use of these resources.
Vishay’s products are provided subject to Vishay’s Terms and Conditions of Sale (https://www.vishay.com/company/terms/) or other applicable terms available either on www.vishay.com or provided in conjunction with such Vishay products. Vishay’s provisions of these resources does not expand or otherwise alter Vishay’s applicable warranties or warranty disclaimers for Vishay products.
© 2019 Vishay Intertechnology, Inc. All Rights Reserved.