## Vishay BoM
**VISHAY Reference Design Alternative / Replacement Parts List**
|  | IC Part Number: | MAX20303
|  | Description: | PMIC with Ultra Low IQ Voltage Regulators, Battery Charger and Fuel Gauge for Small Lithium-Ion Systems, Extend Battery Life of Wearable Electronics
|  | Automotive Focus: | none
|  | リファレンス回路リンク | https://www.analog.com/media/en/technical-documentation/data-sheets/MAX20303EVKIT.pdf
|  | リファレンス回路掲載ページ | P7.P8
|  | ネクスティ問合せ | https://www.e-nexty.com/inquiries/new
ITEM | QTY | REFERENCE | PART DESCRIPTION | MANUFACTURER | PART NUMBER | NOTES
4 | 1 | C1 | CAPACITOR SMT (0603) CERAMIC CHIP 1UF 35V 20% X7R | TDK | C1608X7R1V105M080AC
|  | Option | CAP MLCC 1µF ±10% 50V X7R 0603 SMD | VISHAY | VJ0603Y105KXACW1BC | VJ….W1BC Basic Commodity Series
|  | Option | CAP Polymer 2.2µF ±20% 35V B-case 3528-21 105°C | VISHAY | T55B225M035C0200 | vPolyTan, Molded, High Performance SMD 1411
|  | Option | CAP Tantalum 1µF ±10% 40V P-case 2516 (2012) 125°C | VISHAY | TM8P105K040UBA | MICROTAN®, Leadframeless Molded, High Reliability, Low DC Leakage (2.45mm x 1.50mm x 1.25mm)
#NAME? | 1 | C2 | CAPACITOR SMT (0402) CERAMIC CHIP 2.2UF 6.3V 20% X5R | MURATA | GRM155R60J225ME
|  | Option | CAP MLCC 2.2µF ±20% 6.3V X5R 0402 SMD | VISHAY | VJ0402G225MXYCW1BC | VJ….W1BC Basic Commodity Series
|  | Option | CAP Polymer 3.3µF ±20% 6.3V J-case 1608-09 105°C | VISHAY | T55J335M6R3C0500 | vPolyTan, Molded, High Performance SMD 0603
#NAME? | 4 | C3, C5, C6, C10 | CAPACITOR SMT (0402) CERAMIC CHIP 4.7UF 6.3V 10% X5R | TDK | C1005X5R0J475K050BC
|  | Option | CAP MLCC 4.7µF ±20% 6.3V X5R 0402 SMD | VISHAY | VJ0402G475MXYCW1BC | VJ….W1BC Basic Commodity Series
|  | Option | CAP Polymer 4.7µF ±20% 6.3V J-case 1608-09 105°C | VISHAY | T55J475M6R3C0500 | vPolyTan, Molded, High Performance SMD 0603
|  | Option | CAP Tantalum 4.7µF ±10% 10V M-case 1608 125°C | VISHAY | TM8M475K010UBA | MICROTAN®, Leadframeless Molded, High Reliability, Low DC Leakage (1.6mm x 0.84mm x 0.84mm)
#NAME? | 1 | C4 | CAPACITOR SMT (0402) CERAMIC CHIP 10UF 6.3V 20% X5R | MURATA | GRM155R60J106ME44
|  | Option | CAP MLCC 10µF ±20% 6.3V X5R 0402 SMD | VISHAY | VJ0402G106MXYCW1BC | VJ….W1BC Basic Commodity Series
|  | Option | CAP Polymer 10µF ±20% 6.3V P-case 2012-12 105°C | VISHAY | T55P106M6R3C0200 | vPolyTan, Molded, High Performance SMD 0805
|  | Option | CAP Tantalum 10µF ±10% 6.3V M-case 1608 125°C | VISHAY | TM8M106K6R3UBA | MICROTAN®, Leadframeless Molded, High Reliability, Low DC Leakage (1.6mm x 0.84mm x 0.84mm)
#NAME? | 1 | C7 | CAPACITOR SMT (0402) CERAMIC CHIP 0.027UF 16V 10% X7R | KEMET | C0402C273K4RAC
|  | Option | CAP MLCC 0.027µF ±10% 16V X7R 0402 SMD | VISHAY | VJ0402Y273KXJCW1BC | VJ….W1BC Basic Commodity Series
#NAME? | 2 | C8, C15 | CAPACITOR SMT (0402) CERAMIC CHIP 1UF 10V 20% X5R | TDK | C1005X5R1A105M050
|  | Option | CAP MLCC 1µF ±20% 10V X5R 0402 SMD | VISHAY | VJ0402G105MXQCW1BC | VJ….W1BC Basic Commodity Series
#NAME? | 5 | C9, C13, C14, C16, C18 | CAPACITOR SMT (0402) CERAMIC CHIP 22UF 6.3V 20% X5R | MURATA | GRM155R60J226ME11
|  | Option | CAP Polymer 22µF ±20% 6.3V A-case 3216-18 105°C | VISHAY | T55A226M6R3C0200 | vPolyTan, Molded, High Performance SMD 1206
|  | Option | CAP Tantalum 15µF ±10% 6.3V M-case 1608 125°C | VISHAY | TM8M156K6R3UBA | MICROTAN®, Leadframeless Molded, High Reliability, Low DC Leakage (1.6mm x 0.84mm x 0.84mm)
#NAME? | 1 | C11 | CAPACITOR SMT (0402) CERAMIC CHIP 1UF 35V 10% X5R | TDK | C1005X5R1V105K050BC
#NAME? | 1 | C12 | CAPACITOR SMT (0603) CERAMIC CHIP 10UF 25V 20% X5R | TDK | C1608X5R1E106M080AC
|  | Option | CAP MLCC 10µF ±20% 25V X5R 0603 SMD | VISHAY | VJ0603G106MXXCW1BC | VJ….W1BC Basic Commodity Series
|  | Option | CAP Polymer 10µF ±20% 25V B-case 3528-21 105°C | VISHAY | T55B106M025C0100 | vPolyTan, Molded, High Performance SMD 1411
|  | Option | CAP Tantalum 4.7µF ±10% 25V P-case 2516 (2012) 125°C | VISHAY | TM8P475K025UBA | MICROTAN®, Leadframeless Molded, High Reliability, Low DC Leakage (2.45mm x 1.50mm x 1.25mm)
#NAME? | 1 | C17 | CAPACITOR SMT (0402) CERAMIC CHIP 0.1UF 10V 10% X7R | MURATA | GRM155R71A104KA01
|  | Option | CAP MLCC 0.1µF ±10% 10V X7R 0402 SMD | VISHAY | VJ0402Y104KXQCW1BC | VJ….W1BC Basic Commodity Series
#NAME? | 2 | L1, L4 | INDUCTOR SMT (0806) METAL ALLOY CHIP 4.7UH +/-20% 1.3A | MURATA | DFE201610E-4R7M=P2
|  | Option | IND 4.7µH ±20% 0.95A Isat 0.95A Idc 322mΩ SMD 125°C | VISHAY | IFSC0806AZER4R7M01 | Low Profile, High Current, Semi-shielded (2.0mm x 1.6mm x 1.00mm)
#NAME? | 2 | L2, L3 | INDUCTOR SMT (0806) WIREWOUND CHIP 2.2UH, +/-20% 1.8A | MURATA | DFE201612E-2R2M
|  | Option | IND 2.2µH ±20% 1.45A Isat 1.35A Idc 192mΩ SMD 125°C | VISHAY | IFSC0806AZER2R2M01 | Low Profile, High Current, Semi-shielded (2.0mm x 1.6mm x 1.00mm)
|  | Option | IND 2.2µH ±20% 1.9A Isat 1.8A Idc 133mΩ SMD 125°C | VISHAY | IHHP0806ABER2R2M01 | Low Profile, High Current, Shielded (2.0mm x 1.6mm x 1.20mm)
|  | Option | IND 2.2µH ±20% 2.1A Isat 2A Idc 132mΩ SMD 125°C | VISHAY | IHHP0806AZER2R2M01 | Low Profile, High Current, Shielded (2.0mm x 1.6mm x 1.00mm)
#NAME? | 1 | R1 | RESISTOR 0805 1K OHM 1% 100PPM 0.125W THICK FILM | VISHAY | CRCW08051K00FKEA
#NAME? | 1 | R3 | RESISTOR 0603 39K OHM 1% 100PPM 0.10W THICK FILM | VISHAY | CRCW060339K0FKEA
#NAME? | 1 | U1 | PMIC with Ultra Low IQ Voltage Regulators, Battery Charger and Fuel Gauge for Small Lithium Ion Systems, Extend Battery Life of Wearable Electronics | MAXIM | MAX20303BEWN+
Legal Disclaimer: is not associated with this advertisement. VISHAY Intertechnology, Inc. does not claim any ownership or affiliation with .
VISHAY INTERTECHNOLOGY, INC. AND ITS AFFILIATES (“VISHAY”) PROVIDES TECHNICAL AND RELIABILITY DATA (INCLUDING DATASHEETS), DESIGN RESOURCES (INCLUDING REFERENCE DESIGNS, BILL OF MATERIALS DOCUMENTS, AND REFERENCE DESIGN PARTS LISTS), APPLICATION OR OTHER DESIGN ADVICE, WEB TOOLS, SAFETY INFORMATION, AND OTHER RESOURCES “AS IS” AND WITH ALL FAULTS, AND DISCLAIMS ALL WARRANTIES, EXPRESS AND IMPLIED, INCLUDING WITHOUT LIMITATION ANY IMPLIED WARRANTIES OF MERCHANTABILITY, FITNESS FOR A PARTICULAR PURPOSE OR NON-INFRINGEMENT OF THIRD PARTY INTELLECTUAL PROPERTY RIGHTS.
These resources are intended for skilled developers designing with Vishay products. You are solely responsible for (1) selecting the appropriate Vishay products for your application, (2) designing, validating and testing your application, and (3) ensuring your application meets applicable standards, and any other safety, security, or other requirements. These resources are subject to change without notice. Vishay grants you permission to use these resources for development of an application that uses the Vishay products described in the resource. Other reproduction and display of these resources is prohibited. No license is granted to any other Vishay intellectual property right or to any third party intellectual property right. Vishay disclaims responsibility for, and you will fully indemnify Vishay and its representatives against, any claims, damages, costs, losses, and liabilities arising out of your use of these resources.
Vishay’s products are provided subject to Vishay’s Terms and Conditions of Sale (https://www.vishay.com/company/terms/) or other applicable terms available either on www.vishay.com or provided in conjunction with such Vishay products. Vishay’s provisions of these resources does not expand or otherwise alter Vishay’s applicable warranties or warranty disclaimers for Vishay products.
©2024 Vishay Intertechnology, Inc. All Rights Reserved.