## Vishay BoM
**VISHAY Reference Design Alternative / Replacement Parts List**
|  | IC Part Number: | MAX20356
|  | Description: | Wearable Power-Management Solution
|  | Automotive Focus: | none
|  | リファレンス回路リンク | https://www.analog.com/media/en/technical-documentation/data-sheets/max20356evkit.pdf
|  | リファレンス回路掲載ページ | P16-P22.P24-P30
|  | ネクスティ問合せ | https://www.e-nexty.com/inquiries/new
ITEM | QTY | REFERENCE | PART DESCRIPTION | MANUFACTURER | PART NUMBER | NOTES
4 | 8 | C1, C5, C9, C10, C12, C13, C15, C16 | CAP SMT (0402) 2.2μF 10% 10V X7S CERAMIC | TDK | C1005X7S1A225K050BC
|  | Option | CAP Polymer 3.3µF ±20% 10V J-case 1608-09 105°C | VISHAY | T55J335M010C0500 | vPolyTan, Molded, High Performance SMD 0603
|  | Option | CAP Tantalum 4.7µF ±10% 10V A-case 3216-18 125°C | VISHAY | TL3A475K010C3000 | Molded, TANTAMOUNT, Very Low DCL, Qualified to EIA-717 (3.2mm x 1.6mm x 1.80mm)
|  | Option | CAP Tantalum 4.7µF ±10% 10V M-case 1608 125°C | VISHAY | TM8M475K010UBA | MICROTAN®, Leadframeless Molded, High Reliability, Low DC Leakage (1.6mm x 0.84mm x 0.84mm)
#NAME? | 1 | C2 | CAP SMT (0402) 2.2μF 10% 35V X5R CERAMIC | TDK | C1005X5R1V225K050BC
|  | Option | CAP Polymer 2.2µF ±20% 35V B-case 3528-21 105°C | VISHAY | T55B225M035C0200 | vPolyTan, Molded, High Performance SMD 1411
#NAME? | 1 | C3 | CAP SMT (0402) 2.2μF 10% 6.3V X5R CERAMIC | TDK | C1005X5R0J225K050BC
|  | Option | CAP MLCC 2.2µF ±10% 6.3V X5R 0402 SMD | VISHAY | VJ0402G225KXYCW1BC | VJ….W1BC Basic Commodity Series
|  | Option | CAP Polymer 4.7µF ±20% 6.3V J-case 1608-09 105°C | VISHAY | T55J475M6R3C0500 | vPolyTan, Molded, High Performance SMD 0603
#NAME? | 2 | C4, C18 | CAP SMT (0402) 4.7μF 10% 6.3V X5R CERAMIC | TDK | C1005X5R0J475K050BC
|  | Option | CAP MLCC 4.7µF ±20% 6.3V X5R 0402 SMD | VISHAY | VJ0402G475MXYCW1BC | VJ….W1BC Basic Commodity Series
|  | Option | CAP Polymer 4.7µF ±20% 6.3V J-case 1608-09 105°C | VISHAY | T55J475M6R3C0500 | vPolyTan, Molded, High Performance SMD 0603
#NAME? | 8 | C6-C8, C11, C14, C17, C19, C20 | CAP SMT (0402) 22μF 20% 10V X5R CERAMIC | MURATA | GRM158R61A226ME15
|  | Option | CAP Polymer 22µF ±20% 6.3V A-case 3216-18 105°C | VISHAY | T55A226M6R3C0200 | vPolyTan, Molded, High Performance SMD 1206
|  | Option | CAP Tantalum 10µF ±10% 10V A-case 3216-18 125°C | VISHAY | TL3A106K010C2000 | Molded, TANTAMOUNT, Very Low DCL, Qualified to EIA-717 (3.2mm x 1.6mm x 1.80mm)
|  | Option | CAP Tantalum 10µF ±10% 10V R-case 2012 125°C | VISHAY | TM8R106K010UBA | MICROTAN®, Leadframeless Molded, High Reliability, Low DC Leakage (2.06mm x 1.35mm x 1.47mm)
#NAME? | 18 | C21, C22, C32, C39, C40, C47, C48, C55, C56, C87, C88, C96, C104, C105, C109, C112, C113, C244 | CAP SMT (0402) 0.1μF 10% 25V X7R CERAMIC | ANY | ANY
|  | Option | CAP MLCC 0.1µF ±10% 25V X7R 0402 SMD | VISHAY | VJ0402Y104KXXCW1BC | VJ….W1BC Basic Commodity Series
#NAME? | 2 | C23, C27 | CAP SMT (1206) 4.7μF 10% 50V X7R CERAMIC | MURATA | GRM31CR71H475KA12
|  | Option | CAP MLCC 4.7µF ±10% 50V X7R 1206 SMD | VISHAY | VJ1206Y475KXATW1BC | VJ….W1BC Basic Commodity Series
#NAME? | 1 | C24 | CAP SMT (0603) 0.1μF 10% 50V X5R CERAMIC | TDK | C1608X5R1H104K080AA
|  | Option | CAP MLCC 0.1µF ±10% 50V X7R 0603 SMD | VISHAY | VJ0603Y104KXACW1BC | VJ….W1BC Basic Commodity Series
#NAME? | 3 | C25, C106, C107 | CAP SMT (0402) 1μF 10% 16V X5R CERAMIC | ANY | ANY
|  | Option | CAP MLCC 1µF ±10% 16V X5R 0402 SMD | VISHAY | VJ0402G105KXJCW1BC | VJ….W1BC Basic Commodity Series
#NAME? | 1 | C26 | CAP SMT (0603) 2.2μF 10% 6.3V X5R CERAMIC | KEMET | C0603C225K9PAC
|  | Option | CAP MLCC 2.2µF ±10% 10V X5R 0603 SMD | VISHAY | VJ0603G225KXQCW1BC | VJ….W1BC Basic Commodity Series
#NAME? | 1 | C28 | CAP SMT (0603) 4.7μF 10% 6.3V X5R CERAMIC | KEMET | C0603C475K9PAC
|  | Option | CAP MLCC 4.7µF ±10% 6.3V X5R 0603 SMD | VISHAY | VJ0603G475KXYCW1BC | VJ….W1BC Basic Commodity Series
#NAME? | 1 | C29 | CAP SMT (0402) 2200pF 10% 50V X7R CERAMIC | VENKEL LTD. | C0402X7R500-222KNE
|  | Option | CAP MLCC 2200pF ±10% 50V X7R 0402 SMD | VISHAY | VJ0402Y222KXACW1BC | VJ….W1BC Basic Commodity Series
#NAME? | 1 | C30 | CAP SMT (0603) 0.1μF 10% 10V X7R CERAMIC | KEMET | C0603C104K8RAC
|  | Option | CAP MLCC 0.1µF ±10% 10V X7R 0603 SMD | VISHAY | VJ0603Y104KXQCW1BC | VJ….W1BC Basic Commodity Series
#NAME? | 1 | C31 | CAP SMT (1206) 47μF 20% 16V X5R CERAMIC | TDK | C3216X5R1C476M160AB
|  | Option | CAP MLCC 47µF ±20% 10V X5R 1206 SMD | VISHAY | VJ1206G476MXQTW1BC | VJ….W1BC Basic Commodity Series
|  | Option | CAP Polymer 47µF ±20% 16V V-case 7343-20 105°C | VISHAY | T55V476M016C0045 | vPolyTan, Molded, High Performance SMD 2917
#NAME? | 5 | C33, C41, C49, C57, C89 | CAP SMT (0402) 0.01μF 10% 10V X7R CERAMIC | ANY | ANY
|  | Option | CAP MLCC 0.01µF ±10% 10V X7R 0402 SMD | VISHAY | VJ0402Y103KXQCW1BC | VJ….W1BC Basic Commodity Series
#NAME? | 1 | C34 | CAP SMT (0603) 1μF 10% 6.3V X5R CERAMIC | MURATA | GRM188R60J105KA01
|  | Option | CAP MLCC 1µF ±10% 6.3V X5R 0603 SMD | VISHAY | VJ0603G105KXYCW1BC | VJ….W1BC Basic Commodity Series
#NAME? | 10 | C35, C42, C43, C50, C51, C58, C59, C90, C91, C102 | CAP SMT (0402) 1000pF 5% 50V X7R CERAMIC | MURATA | GRM155R71H102JA01
|  | Option | CAP MLCC 1000pF ±5% 50V X7R 0402 SMD | VISHAY | VJ0402Y102JXACW1BC | VJ….W1BC Basic Commodity Series
|  | Option | CAP MLCC 1000pF ±5% 50V C0G/NP0 0402 SMD | VISHAY | VJ0402A102JXACW1BC | VJ….W1BC Basic Commodity Series
#NAME? | 5 | C36, C44, C52, C60, C92 | CAP SMT (0402) 1μF 20% 6.3V X5R CERAMIC | ANY | ANY
|  | Option | CAP MLCC 1µF ±20% 6.3V X5R 0402 SMD | VISHAY | VJ0402G105MXYCW1BC | VJ….W1BC Basic Commodity Series
#NAME? | 13 | C37, C38, C45, C46, C53, C54, C61-C63, C86, C93, C110, C238 | CAP SMT (0402) 4700pF 5% 50V X7R CERAMIC | KEMET | C0402C472J5RAC
|  | Option | CAP MLCC 4700pF ±5% 50V X7R 0402 SMD | VISHAY | VJ0402Y472JXACW1BC | VJ….W1BC Basic Commodity Series
#NAME? | 2 | C64, C103 | CAP SMT (0402) 4.7μF 10% 10V X5R CERAMIC | TDK | C1005X5R1A475K050
|  | Option | CAP MLCC 4.7µF ±20% 10V X5R 0402 SMD | VISHAY | VJ0402G475MXQCW1BC | VJ….W1BC Basic Commodity Series
|  | Option | CAP Polymer 4.7µF ±20% 10V P-case 2012-12 105°C | VISHAY | T55P475M010C0200 | vPolyTan, Molded, High Performance SMD 0805
#NAME? | 2 | C94, C95 | CAP SMT (0402) 0.1μF 10% 16V X5R CERAMIC | MURATA | GRM155R61C104KA88
|  | Option | CAP MLCC 0.1µF ±10% 16V X5R 0402 SMD | VISHAY | VJ0402G104KXJCW1BC | VJ….W1BC Basic Commodity Series
#NAME? | 4 | C97-C100 | CAP SMT (0402) 1μF 10% 10V X5R CERAMIC | KEMET | C0402C105K8PAC
|  | Option | CAP MLCC 1µF ±10% 10V X5R 0402 SMD | VISHAY | VJ0402G105KXQCW1BC | VJ….W1BC Basic Commodity Series
#NAME? | 2 | C101, C111 | CAP SMT (0402) 0.1μF 5% 10V X7R CERAMIC | MURATA | GRM155R71A104JA01
#NAME? | 1 | C108 | CAP SMT (1206) 10μF 10% 50V X5R CERAMIC | TDK | C3216X5R1H106K160AB
|  | Option | CAP MLCC 10µF ±10% 50V X5R 1206 SMD | VISHAY | VJ1206G106KXATW1BC | VJ….W1BC Basic Commodity Series
#NAME? | 5 | DS1-DS3, DS6, DS10 | DIODE LED SMT (0603) Vf=1.7V, If(test)=0.002A | OSRAM | LGL29K-G2J1-24
|  | Option | CHIPLED (0603) YELLOW GREEN SMD HIGHBRIGHT | VISHAY | VLMG1300-GS08 | Highbrigtht 0603 ChipLED, 1.6mm x 0.8mm
|  | Option | CHIPLED TRUE GREEN HIGHBRIGHT STANDARD λ:525nm Vf~3.2V SMD (0603) | VISHAY | VLMTG1300-GS08 | Highbrigtht 0603 ChipLED, 1.6mm x 0.8mm
#NAME? | 1 | DS5 | DIODE LED STANDARD RED SMT (0603) PIV=5.0V IF=0.04A | LITE-ON ELECTRONICS INC. | LTST-C190CKT
|  | Option | CHIPLED SUPER RED HIGHBRIGHT POWER λ:631nm Vf~2.0V SMD (0603) | VISHAY | VLMS1300-GS08 | Highbrigtht 0603 ChipLED, 1.6mm x 0.8mm
#NAME? | 4 | L1-L4 | INDUCTOR SMT (0806) WIREWOUND CHIP 2.2UH +/-20% 1.8A REWOUND CHIP | MURATA | DFE201612E-2R2M
|  | Option | IND 2.2µH ±20% 1.45A Isat 1.35A Idc 192mΩ SMD 125°C | VISHAY | IFSC0806AZER2R2M01 | Low Profile, High Current, Semi-shielded (2.0mm x 1.6mm x 1.00mm)
|  | Option | IND 2.2µH ±20% 1.9A Isat 1.8A Idc 133mΩ SMD 125°C | VISHAY | IHHP0806ABER2R2M01 | Low Profile, High Current, Shielded (2.0mm x 1.6mm x 1.20mm)
|  | Option | IND 2.2µH ±20% 2.1A Isat 2A Idc 132mΩ SMD 125°C | VISHAY | IHHP0806AZER2R2M01 | Low Profile, High Current, Shielded (2.0mm x 1.6mm x 1.00mm)
#NAME? | 1 | L7 | INDUCTOR SMT (0603) FERRITE BEAD 600 Ohm ~0.5A, ERRITE BEAD | MURATA | BLM18AG601SN1
|  | Option | FB Multilayer Z:600Ω ±25% DCR:450mΩ 0.1A Idc 0603 SMD 1LN | VISHAY | ILBB0603ER601V | Magnetically self shielded Shielded (1.6mm x 0.8mm x 0.80mm)
#NAME? | 5 | Q200-Q204 | TRANSISTOR MOSFET N-CH PG-TDSON-8-34 OPTIMOS 5 POWER I-(100A) V-(40V) | INFINEON | IPC100N04S5L1R1ATMA1
|  | Option | MOSFET Single N-CHAN 40V 350A 1.24mΩ @10V PowerPAK SO-8L | VISHAY | SQJA36EP-T1_GE3 | AEC-Q101, TrenchFET - GEN IV, Single Configuration, SMD, 175°C (Tj)
|  | Option | MOSFET Single N-CHAN 40V 219A 1.04mΩ @10V PowerPAK SO-8 | VISHAY | SIRA50ADP-T1-RE3 | TrenchFET - GEN IV, Single Configuration, SMD, 150°C (Tj)
#NAME? | 1 | Q208 | TRANSISTOR MOSFET P-CH SUPERSOT-3 ID=-2.0A, VDSS=-30V | ON SEMICONDUCTO R | FDN360P
|  | Option | MOSFET Single P-CHAN -30V -3.5A 88mΩ @10V SOT-23 (TO-236-3L) | VISHAY | Si2307CDS-T1-GE3 | TrenchFET, Single Configuration, SMD, 150°C (Tj), RoHS, H/F
#NAME? | 1 | Q209 | TRANSISTOR MOSFET N-CH SOT-23 ID=0.5A, VDSS=60V | DIODES INCORPORATED | 2N7002
|  | Option | MOSFET Single N-CHAN 60V 0.3A 2000mΩ @10V SOT-23 (TO-236-3L) | VISHAY | 2N7002K-T1-GE3 | TrenchFET, Single Configuration, SMD, 150°C (Tj), RoHS, H/F
#NAME? | 4 | R1, R13, R15, R16 | RES SMT (0402) 1K 1% +/-100PPM 0.1000W | PANASONIC | ERJ-2RKF1001
|  | Option | RES 1kΩ ±1% 1/5W 0402 ±100ppm/°C SMD Thick Film | VISHAY | RCS04021K00FKED | RCS e3 Anti-Surge, High Power Chip Resistor AEC-Q200
#NAME? | 6 | R3, R22, R55, R69, R83, R139 | RES SMT (0402) 100 1% +/-100PPM 0.0630W | YAGEO | RC0402FR-07100RL
|  | Option | RES 100Ω ±1% 1/16W 0402 ±100ppm/°C SMD Thick Film | VISHAY | CRCW0402100RFKED | CRCW e3 Standard Chip Resistor AEC-Q200
#NAME? | 1 | R4 | RES TH RADIAL- MOLDER CERAMIC OVER METAL FILM | MURATA | PV36Y105C01B00
|  | Option | TRIMMER 1MΩ ±10% 1/2W TH Cermet | VISHAY | T93YB105KT20 | T93 Series, 3/8" Square, Multi-Turn,
#NAME? | 15 | R5, R10, R11, R38, R39, R49, R53, R96- R99, R174, R175, R281, R282 | RES SMT (0402) 10K 1% +/-100PPM 0.0630W | YAGEO | RC0402FR-0710KL
|  | Option | RES 39Ω ±1% 1/16W 0402 ±100ppm/°C SMD Thick Film | VISHAY | CRCW040239R0FKED | CRCW e3 Standard Chip Resistor AEC-Q200
#NAME? | 1 | R6 | RES SMT (0402) 0.01 1% 0 TO +500PPM 0.2000W | PANASONIC | ERJ-2LWFR010
|  | Option | RES 0.01Ω ±1% 1/4W 0402 ±100ppm/°C SMD Metal Foil | VISHAY | WFCP0402R0100FE66 | WFCP Series, Very High Power (to 2W), Ultra low sensing resistance, Wide side terminal for lower ESL,
#NAME? | 25 | R7, R17- R21, R23- R35, R41, R45, R46, R48, R50, R57 | RES SMT (0402) 100K 5% +/-200PPM 0.1000W | PANASONIC | ERJ-2GEJ104
|  | Option | RES 100kΩ ±5% 1/16W 0402 ±200ppm/°C SMD Thick Film | VISHAY | CRCW0402100KJNED | CRCW e3 Standard Chip Resistor AEC-Q200
#NAME? | 5 | R8, R9, R12, R100, R152 | RES SMT (0402) 499 1% +/-100PPM 0.0630W | VISHAY | CRCW0402499RFKED
#NAME? | 5 | R14, R40, R68, R82, R138 | RES SMT (0402) 20K 1% +/-100PPM 0.0630W | VISHAY | CRCW040220K0FKED
#NAME? | 10 | R36, R42, R70, R84, R140, R161, R178-R180, R286 | RES SMT 0402 0 OHM 1% 100PPM 0.0625W | ANY | ANY
|  | Option | RES 0Ω JUMPER 1/16W 0402 JUMPER SMD Thick Film | VISHAY | CRCW04020000Z0ED | CRCW e3 Standard Chip Resistor AEC-Q200
#NAME? | 1 | R43 | RES SMT (0402) 4.7K 1% +/-100PPM 0.0630W | VISHAY | CRCW04024K70FKED
#NAME? | 10 | R44, R72, R73, R86, R87, R142, R143, R164- R166 | RES SMT (0402) 20K 1% +/-100PPM 0.1000W | PANASONIC | ERJ-2RKF2002
|  | Option | RES 20kΩ ±1% 1/5W 0402 ±100ppm/°C SMD Thick Film | VISHAY | RCS040220K0FKED | RCS e3 Anti-Surge, High Power Chip Resistor AEC-Q200
#NAME? | 5 | R47, R61, R81, R89, R145 | RES SMT (0402) 649K 1% +/-100PPM 0.0630W | VISHAY | CRCW0402649KFKED
#NAME? | 5 | R51, R60, R158-R160 | RES SMT (0402) 0 JUMPER JUMPER 0.1000W | PANASONIC | ERJ-2GE0R00
|  | Option | RES 0Ω JUMPER 1/5W 0402 JUMPER SMD Thick Film | VISHAY | RCS04020000Z0ED | RCS e3 Anti-Surge, High Power Chip Resistor AEC-Q200
#NAME? | 1 | R52 | RES SMT (0402) 510 1% +/-100PPM 0.1000W | PANASONIC | ERJ-2RKF5100
|  | Option | RES 510Ω ±1% 1/5W 0402 ±100ppm/°C SMD Thick Film | VISHAY | RCS0402510RFKED | RCS e3 Anti-Surge, High Power Chip Resistor AEC-Q200
#NAME? | 2 | R54, R56 | RES SMT (0805) 0.1 1% +/-75PPM 0.1250W | VISHAY | WSL0805R1000FEA18
#NAME? | 1 | R58 | RES TH RADIAL- MOLDER CERAMIC OVER METAL FILM | BOURNS | 3296Y-1-253LF
|  | Option | TRIMMER 25kΩ ±10% 1/4W TH Cermet | VISHAY | T93YB253KT20 | T93 Series, 3/8" Square, Multi-Turn,
#NAME? | 1 | R59 | RES SMT (0402) 11.5K 1% +/-100PPM 0.1000W | PANASO NIC | ERJ-2RKF1152
|  | Option | RES 11.5kΩ ±1% 1/5W 0402 ±100ppm/°C SMD Thick Film | VISHAY | RCS040211R5FKED | RCS e3 Anti-Surge, High Power Chip Resistor AEC-Q200
#NAME? | 5 | R62, R75, R90, R148, R170 | RES SMT (0402) 1M 1% +/-100PPM 0.0630W | VISHAY | CRCW04021M00FK
#NAME? | 10 | R63, R64, R76, R77, R91, R92, R146, R147, R168, R169 | RES SMT (0402) 1K 1% 100PPM 0.0625W | ANY | ANY
|  | Option | RES 1kΩ ±1% 1/16W 0402 ±100ppm/°C SMD Thick Film | VISHAY | CRCW04021K00FKED | CRCW e3 Standard Chip Resistor AEC-Q200
#NAME? | 10 | R65, R67, R78, R80, R93, R95, R149, R151, R172, R173 | RES SMT (0402) 787K 1% +/-100PPM 0.0630W | VISHAY | CRCW0402787KFKED
#NAME? | 4 | R66, R79, R94, R171 | RES SMT (1206) 0.1 5% +/-200PPM 0.2500W | BOURNS | CRL1206-JW-R100ELF
|  | Option | RES 0.1Ω ±5% 1/4W 1206 ±75ppm/°C SMD Power Metal Strip | VISHAY | WSL1206R1000JEA | WSL Series, Low Value (Down to 0.0005 Ω), Sulfur Resistant, Very Low Inductance, AEC-Q200
#NAME? | 5 | R71, R85, R141, R162, R163 | RES SMT (0402) 680 1% +/-100PPM 0.0630W | YAGEO | RC0402FR-07680RL
|  | Option | RES 680Ω ±1% 1/16W 0402 ±100ppm/°C SMD Thick Film | VISHAY | CRCW0402680RFKED | CRCW e3 Standard Chip Resistor AEC-Q200
#NAME? | 1 | R150 | RES SMT (1206) 178 1% +/-100PPM 0.2500W | VISHAY | CRCW1206178RFKEA
#NAME? | 1 | R153 | RES SMT (0402) 47.5K 1% +/-100PPM 0.0630W | VISHAY | CRCW04024752FKED
#NAME? | 4 | R2, R37, R154, R156 | RES SMT (0402) 100K 1% +/-100PPM 0.0630W | VISHAY | CRCW0402100KFKED
#NAME? | 1 | R155 | RES SMT (0402) 169K 1% +/-100PPM 0.0630W | VISHAY | CRCW0402169KFKED
#NAME? | 1 | R157 | RES SMT (0402) 470 1% +/-100PPM 0.0630W | VISHAY | CRCW0402470RFKED
#NAME? | 2 | R176, R177 | RES STM (0603)M (0603) 0 OHM 0% JUMPER 0.10W | ANY | ANY
|  | Option | RES 0Ω JUMPER 1/10W 0603 JUMPER SMD Thick Film | VISHAY | CRCW06030000Z0EA | CRCW e3 Standard Chip Resistor AEC-Q200
#NAME? | 1 | U1 | IC WEARABLE POWER MANAGEMENT PACKAGE WLP 63 | MAXIM | MAX20356
#NAME? | 1 | U2 | IC AMP RAIL-TO-RAIL I/O POWER AMPLIFIER WSOIC20-EP | TEXAS INSTRUMENTS | OPA569AIDWPR
#NAME? | 1 | U3 | IC DAC ULTRA-SMALL OCTAL CHANNEL 12-BIT BUFFERED OUTPUT DAC WITH INTERNAL REFERENCE AND I2C INTERFACE WLP20 | MAXIM | MAX5825AW P+
#NAME? | 1 | U4 | IC BUF TINY LOGIC ULTRA-HIGH SPEED DUAL BUFFER SC70-6 | FAIRCHILD SEMICONDUCTOR | NC7WZ07P6X
#NAME? | 1 | U5 | IC INV INVERTING CHARGE PUMP WITH SHUTDOWN SOT23-6 | MAXIM | MAX1697UEUT+
#NAME? | 5 | U6, U8, U10, U12, U20 | IC OPAMP ULTRA-PRECISION LOW-NOISE OP AMP UMAX8 | MAXIM | MAX44251AUA+
#NAME? | 1 | U22 | IC VREF LOW NOISE HIGH-PRECISION SERIES VOLTAGE REFERENCE SOT23-6 | MAXIM | MAX6071AAUT41+
#NAME? | 1 | U23 | IC ADC LOW-POWER 8-CHANNEL I2C 12- BIT ADC IN ULTRA-SMALL PACKAGE QSOP16 | MAXIM | MAX11614EEE+
#NAME? | 2 | U24, U25 | IC, VREG, Ultra-Low-Noise, High PSRR, Adjustable Vout, SC70-5 | MAXIM | MAX8512EXK+
#NAME? | 1 | U26 | IC EPROM I2C-COMPATIBLE TWO-WIRE SERIAL EEPROM 150MIL NSOIC8 | MICROC HIP | AT24CS02-SSHM
#NAME? | 1 | U27 | IC VREG ULTRA-LOW-IQ LOW-DROPOUT LINEAR REGULATOR WITH POK SOT23-6 | MAXIM | MAX8880EUT+
Legal Disclaimer: is not associated with this advertisement. VISHAY Intertechnology, Inc. does not claim any ownership or affiliation with .
VISHAY INTERTECHNOLOGY, INC. AND ITS AFFILIATES (“VISHAY”) PROVIDES TECHNICAL AND RELIABILITY DATA (INCLUDING DATASHEETS), DESIGN RESOURCES (INCLUDING REFERENCE DESIGNS, BILL OF MATERIALS DOCUMENTS, AND REFERENCE DESIGN PARTS LISTS), APPLICATION OR OTHER DESIGN ADVICE, WEB TOOLS, SAFETY INFORMATION, AND OTHER RESOURCES “AS IS” AND WITH ALL FAULTS, AND DISCLAIMS ALL WARRANTIES, EXPRESS AND IMPLIED, INCLUDING WITHOUT LIMITATION ANY IMPLIED WARRANTIES OF MERCHANTABILITY, FITNESS FOR A PARTICULAR PURPOSE OR NON-INFRINGEMENT OF THIRD PARTY INTELLECTUAL PROPERTY RIGHTS.
These resources are intended for skilled developers designing with Vishay products. You are solely responsible for (1) selecting the appropriate Vishay products for your application, (2) designing, validating and testing your application, and (3) ensuring your application meets applicable standards, and any other safety, security, or other requirements. These resources are subject to change without notice. Vishay grants you permission to use these resources for development of an application that uses the Vishay products described in the resource. Other reproduction and display of these resources is prohibited. No license is granted to any other Vishay intellectual property right or to any third party intellectual property right. Vishay disclaims responsibility for, and you will fully indemnify Vishay and its representatives against, any claims, damages, costs, losses, and liabilities arising out of your use of these resources.
Vishay’s products are provided subject to Vishay’s Terms and Conditions of Sale (https://www.vishay.com/company/terms/) or other applicable terms available either on www.vishay.com or provided in conjunction with such Vishay products. Vishay’s provisions of these resources does not expand or otherwise alter Vishay’s applicable warranties or warranty disclaimers for Vishay products.
©2024 Vishay Intertechnology, Inc. All Rights Reserved.