## Vishay BoM
**VISHAY Reference Design Alternative / Replacement Parts List**
|  | IC Part Number: | MAX20730
|  | Description: | Integrated, Step-Down Switching Regulator with PMBus
|  | Automotive Rating: | none
|  | リファレンス回路リンク | https://www.analog.com/media/en/technical-documentation/data-sheets/MAX20730EVKIT.pdf
|  | リファレンス回路掲載ページ | P4-P6
|  | ネクスティ問合せ | https://www.e-nexty.com/inquiries/new
ITEM | QTY | REFERENCE | PART DESCRIPTION | MANUFACTURER | PART NUMBER | NOTES
1 | 3 | C1, C74, C75 | 100uF, 25V, 20%, TANTALUM | Any | Any
|  | Option | CAP Polymer 100µF ±20% 25V D-case 7343-31 105°C | VISHAY | T55D107M025C0060 | vPolyTan, Molded, High Performance SMD 2917
|  | Option (V < 17V) | CAP Tantalum 100µF ±10% 25V W-case 7361-38 125°C | VISHAY | TR3W107K025C0100 | Molded, TANTAMOUNT, Low ESR, (7.3mm x 6.0mm x 3.50mm)
|  | Option | CAP Conductive Polymer Aluminum 330µF ±20% 25V Radial Can SMD 105°C | VISHAY | MAL218097603E3 | Low Impedance (10.4mm x 10.4mm x 12.50mm)
|  | Option | CAP Al Electrolytic 330µF ±20% 25V Radial Can SMD 125°C | VISHAY | MAL214699602E3 | AEC-Q, High Temperature, Low Impedance (10.0mm x 10.0mm x 12.00mm)
2 | 1 | C24 | 0.01uF, 25V, 10%, X7R | Any | Any
|  | Option | CAP MLCC 0.01µF ±10% 25V X7R 0603 SMD | VISHAY | VJ0603Y103KXXCW1BC | VJ….W1BC Basic Commodity Series
3 | 1 | C3 | 0.1uF, 25V, 10%, X7R | Any | Any
|  | Option | CAP MLCC 0.1µF ±10% 25V X7R 0603 SMD | VISHAY | VJ0603Y104KXXCW1BC | VJ….W1BC Basic Commodity Series
4 | 1 | C32 | 1000pF, 50V, 10%, X7R | Any | Any
|  | Option | CAP MLCC 1000pF ±10% 50V X7R 0603 SMD | VISHAY | VJ0603Y102KXACW1BC | VJ….W1BC Basic Commodity Series
5 | 4 | C5, C6, C10, C11 | 47uF, 25V, 20%, X5R | Any | Any
|  | Option | CAP Polymer 47µF ±20% 16V V-case 7343-20 105°C | VISHAY | T55V476M016C0045 | vPolyTan, Molded, High Performance SMD 2917
|  | Option | CAP MLCC 22µF ±10% 10V X5R 1206 SMD | VISHAY | VJ1206G226KXQTW1BC | VJ….W1BC Basic Commodity Series
6 | 2 | C60, C61 | 1.0uF, 25V, 20%, X5R | Any | Any
|  | Option | CAP MLCC 1µF ±10% 25V X5R 0603 SMD | VISHAY | VJ0603G105KXXCW1BC | VJ….W1BC Basic Commodity Series
7 | 8 | C62, C63, C66, C67, C69, C70, C76, C77 | 100uf, 6.3V, 20%, X5R | Any | Any
|  | Option | CAP Polymer 100µF ±20% 6.3V D-case 7343-31 105°C | VISHAY | T55D107M6R3C0015 | vPolyTan, Molded, High Performance SMD 2917
|  | Option x1 | CAP Polymer 470µF ±20% 6.3V D-case 7343-31 105°C | VISHAY | T55D477M6R3C0009 | vPolyTan, Molded, High Performance SMD 2917
|  | Option x1 | CAP Polymer 680µF ±20% 4V D-case 7343-31 105°C | VISHAY | T55D687M004C0009 | vPolyTan, Molded, High Performance SMD 2917
|  | Option | CAP MLCC 100µF ±20% 6.3V X5R 1206 SMD | VISHAY | VJ1206G107MXYTW1BC | VJ….W1BC Basic Commodity Series AEC-Q
8 | 1 | C7 | 1uF, 25V, 10%, X7R | Any | Any
|  | Option | CAP MLCC 1µF ±10% 25V X7R 0603 SMD | VISHAY | VJ0603Y105KXJPW1BC | VJ….W1BC Basic Commodity Series
9 | 1 | C8 | 0.22uF, 16V, 10%, X7R | Any | Any
|  | Option | CAP MLCC 0.22µF ±10% 16V X7R 0603 SMD | VISHAY | VJ0603Y224KXJCW1BC | VJ….W1BC Basic Commodity Series
10 | 3 | C9, C36, C51 | 10uF, 6.3V, 20%, X5R | Any | Any
|  | Option | CAP Polymer 10µF ±20% 6.3V A-case 3216-18 105°C | VISHAY | T55A106M6R3C0200 | vPolyTan, Molded, High Performance SMD 1206
|  | Option (V < 7V) | CAP Tantalum 10µF ±10% 10V B-case 3528-21 125°C | VISHAY | TR3B106K010C0750 | Molded, TANTAMOUNT, Low ESR, (3.5mm x 2.8mm x 2.10mm)
|  | Option | CAP MLCC 10µF ±20% 6.3V X5R 0603 SMD | VISHAY | VJ0603G106MXYCW1BC | VJ….W1BC Basic Commodity Series
11 | 1 | L1 | 170nH, 10%, Isat= 66A | Any | Any
|  | Option | IND 0.22µH ±20% 45A Isat 30.7A Idc 1.57mΩ SMD 125°C | VISHAY | IHLP3232DZERR22M01 | Commercial, High Saturation Series, Shielded (8.0mm x 8.0mm x 4.00mm)
|  | Option | IND 0.22µH ±20% 32A Isat 36A Idc 1.68mΩ SMD 155°C | VISHAY | IHLP3232DZERR22M51 | Commercial, High Temperature (155°C) Series, Shielded (8.0mm x 8.0mm x 4.00mm)
|  | Option | IND 0.19µH ±20% 90A Isat 40A Idc 0.875mΩ SMD 125°C | VISHAY | IHLP4040DZERR19M01 | Commercial, High Saturation Series, Shielded (11.5mm x 10.3mm x 4.00mm)
|  | Option | IND 0.22µH ±20% 44A Isat 33A Idc 0.85mΩ SMD 125°C | VISHAY | IHLP4040DZERR22M11 | Commercial, Low DCR Series, Shielded (11.5mm x 10.3mm x 4.00mm)
|  | Option | IND 0.22µH ±20% 68A Isat 66A Idc 0.73mΩ SMD 155°C | VISHAY | IHLP5050FDERR22M51 | Commercial, High Temperature (155°C) Series, Shielded (13.6mm x 12.9mm x 6.40mm)
12 | 1 | R1 | 1.78KΩ, 1%, 1/16W | Any | Any
|  | Option | RES 1.78kΩ ±1% 1/16W 0402 SMD Thick Film | VISHAY | CRCW04021K78FKED | CRCW e3 Standard Chip Resistor AEC-Q200
13 | 5 | R10, R20, R21, R22, R23 | 1KΩ, 5%, 1/16W | Any | Any
|  | Option | RES 1kΩ ±5% 1/16W 0402 SMD Thick Film | VISHAY | CRCW04021K00JNED | CRCW e3 Standard Chip Resistor AEC-Q200
14 | 2 | R11, R14 | 0Ω, 5%, 1/16W | Any | Any
|  | Option | RES 0Ω JUMPER 1/16W 0402 SMD Thick Film | VISHAY | CRCW04020000Z0ED | CRCW e3 Standard Chip Resistor AEC-Q200
15 | 1 | R2 | 162KΩ, 1%, 1/16W | Any | Any
|  | Option | RES 162kΩ ±1% 1/16W 0402 SMD Thick Film | VISHAY | CRCW0402162KFKED | CRCW e3 Standard Chip Resistor AEC-Q200
16 | 1 | R4 | 10Ω, 1%, 1/16W | Any | Any
|  | Option | RES 10Ω ±1% 1/16W 0402 SMD Thick Film | VISHAY | CRCW040210R0FKED | CRCW e3 Standard Chip Resistor AEC-Q200
|  | Option | RES 10Ω ±0.5% 1/10W 0402 SMD Thin Film | VISHAY | TNPW040210R0DEED | TNPW e3 High Stability Flat Chip Resistor AEC-Q200
17 | 2 | R5, R8 | 20KΩ, 5%, 1/16W | Any | Any
|  | Option | RES 20kΩ ±5% 1/16W 0402 SMD Thick Film | VISHAY | CRCW040220K0JNED | CRCW e3 Standard Chip Resistor AEC-Q200
18 | 1 | R6 | 1.87KΩ, 1%, 1/16W | Any | Any
|  | Option | RES 1.87kΩ ±1% 1/16W 0402 SMD Thick Film | VISHAY | CRCW04021K87FKED | CRCW e3 Standard Chip Resistor AEC-Q200
19 | 1 | R9 | 3.48KΩ, 1%, 1/16W | Any | Any
|  | Option | RES 3.48kΩ ±1% 1/16W 0402 SMD Thick Film | VISHAY | CRCW04023K48FKED | CRCW e3 Standard Chip Resistor AEC-Q200
20 | 1 | U1 | Buck Switching Regulator IC Positive Adjustable 0.65V 1 Output 25A 15-VFQFN, FCQFN | Maxim Integrated | MAX20730EPL+
|  | Option | IC, Buck Switching Converter, Adj. 0.3V to 12V, Single-Output 25A, PowerPAK MLP34-57 | VISHAY | SiC451ED-T1-GE3 | Scalable solution with PMBus Interface, Highly Efficient, Highly Configurable, Robust and Reliable
Legal Disclaimer: is not associated with this advertisement. VISHAY Intertechnology, Inc. does not claim any ownership or affiliation with .
VISHAY INTERTECHNOLOGY, INC. AND ITS AFFILIATES (“VISHAY”) PROVIDES TECHNICAL AND RELIABILITY DATA (INCLUDING DATASHEETS), DESIGN RESOURCES (INCLUDING REFERENCE DESIGNS, BILL OF MATERIALS DOCUMENTS, AND REFERENCE DESIGN PARTS LISTS), APPLICATION OR OTHER DESIGN ADVICE, WEB TOOLS, SAFETY INFORMATION, AND OTHER RESOURCES “AS IS” AND WITH ALL FAULTS, AND DISCLAIMS ALL WARRANTIES, EXPRESS AND IMPLIED, INCLUDING WITHOUT LIMITATION ANY IMPLIED WARRANTIES OF MERCHANTABILITY, FITNESS FOR A PARTICULAR PURPOSE OR NON-INFRINGEMENT OF THIRD PARTY INTELLECTUAL PROPERTY RIGHTS.
These resources are intended for skilled developers designing with Vishay products. You are solely responsible for (1) selecting the appropriate Vishay products for your application, (2) designing, validating and testing your application, and (3) ensuring your application meets applicable standards, and any other safety, security, or other requirements. These resources are subject to change without notice. Vishay grants you permission to use these resources for development of an application that uses the Vishay products described in the resource. Other reproduction and display of these resources is prohibited. No license is granted to any other Vishay intellectual property right or to any third party intellectual property right. Vishay disclaims responsibility for, and you will fully indemnify Vishay and its representatives against, any claims, damages, costs, losses, and liabilities arising out of your use of these resources.
Vishay’s products are provided subject to Vishay’s Terms and Conditions of Sale (https://www.vishay.com/company/terms/) or other applicable terms available either on www.vishay.com or provided in conjunction with such Vishay products. Vishay’s provisions of these resources does not expand or otherwise alter Vishay’s applicable warranties or warranty disclaimers for Vishay products.
© 2021 Vishay Intertechnology, Inc. All Rights Reserved.