## Vishay BoM
**VISHAY Reference Design Alternative / Replacement Parts List**
|  | IC Part Number: | MAX20745
|  | Description: | Monolithically Integrated, Step-Down Switching Regulator with High Power Density and Low Component Count
|  | Automotive Rating: | none
|  | リファレンス回路リンク | https://www.analog.com/media/en/technical-documentation/data-sheets/MAX20745EVKIT.pdf
|  | リファレンス回路掲載ページ | P4-P6
|  | ネクスティ問合せ | https://www.e-nexty.com/inquiries/new
ITEM | QTY | REFERENCE | PART DESCRIPTION | MANUFACTURER | PART NUMBER | NOTES
1 | 3 | C1, C74, C75 | 100µF, 25V, 20%, TANTALUM
|  | Option | 100µF, CAPACITOR, 25V, ±20%, Polymer, D-case, 7343-31, 105°C, | VISHAY | T55D107M025C0060 | SMD 2917, 7.3mm x 4.3mm x 3.10mm
|  | Option (Vin < 16V) | 100µF, CAPACITOR, 16V, ±20%, Polymer, V-case, 7343-20, 105°C, | VISHAY | T55V107M016C0050 | SMD 2917, 7.3mm x 4.3mm x 2.00mm
2 | 1 | C24 | 0.01µF, 25V, 10%, X7R
|  | Option | CAP CER 0.01UF 10% 25V X7R 0603 | VISHAY | VJ0603Y103KXXCW1BC
3 | 1 | C3 | 0.1µF, 25V, 10%, X7R
|  | Option | CAP CER 0.1UF 10% 25V X7R 0603 | VISHAY | VJ0603Y104KXXCW1BC
4 | 1 | C32 | 1000pF, 50V, 10%, X7R
|  | Option | CAP CER 1000PF 10% 50V X7R 0603 | VISHAY | VJ0603Y102KXACW1BC
5 | 4 | C5, C6, C10, C11 | 47µF, 25V, 20%, X5R
|  | Option | 33µF, CAPACITOR, 25V, ±20%, Polymer, Z-case, 7343-19, 105°C, | VISHAY | T55Z336M025C0050 | SMD 2917, 7.3mm x 4.3mm x 1.90mm
|  | Option (Vin < 16V) | 47µF, CAPACITOR, 16V, ±20%, Polymer, V-case, 7343-20, 105°C, | VISHAY | T55V476M016C0045 | SMD 2917, 7.3mm x 4.3mm x 2.00mm
6 | 2 | C60, C61 | 1.0µF, 25V, 20%, X5R
7 | 8 | C62, C63, C66, C67, C69, C70, C76, C77 | 100µf, 6.3V, 20%, X5R
|  | Option x1 | 470µF, CAPACITOR, 6.3V, ±20%, Polymer, D-case, 7343-31, 105°C, | VISHAY | T55D477M6R3C0009 | SMD 2917, 7.3mm x 4.3mm x 3.10mm
|  | Option | 100µF, CAPACITOR, 6.3V, ±20%, Polymer, A-case, 3216-18, 105°C, | VISHAY | T55A107M6R3C0045 | SMD 1206, 3.2mm x 1.6mm x 1.80mm
|  | Option | 100µF, CAPACITOR, 6.3V, ±20%, Polymer, D-case, 7343-31, 105°C, | VISHAY | T55D107M6R3C0015 | SMD 2917, 7.3mm x 4.3mm x 3.10mm
8 | 1 | C7 | 1µF, 25V, 10%, X7R
|  | Option | CAP CER 1UF 10% 25V X7R 0603 | VISHAY | VJ0603Y105KXJPW1BC | VJ, Basic Commodity Series
9 | 1 | C8 | 0.22µF, 16V, 10%, X7R
|  | Option | CAP CER 0.22UF 10% 16V X7R 0603 | VISHAY | VJ0603Y224KXJCW1BC
10 | 3 | C9, C36, C51 | 10µF, 6.3V, 20%, X5R
|  | Option | 10µF, CAPACITOR, 6.3V, ±20%, Polymer, P-case, 2012-12, 105°C, | VISHAY | T55P106M6R3C0200 | SMD 0805, 2.0mm x 1.25mm x 1.20mm
11 | 1 | L1 | 170nH, 10%, Isat= 66A
|  | Option | 0.22µH, INDUCTOR, ±20%, 45.0A Isat, 30.7A Idc, 1.57mΩ, 125°C, | VISHAY | IHLP3232DZERR22M01 | SMD, Shielded, 8.0mm x 8.0mm x 4.00mm
|  | Option | 0.22µH, INDUCTOR, ±20%, 32.0A Isat, 36.0A Idc, 1.68mΩ, 155°C, | VISHAY | IHLP3232DZERR22M51 | SMD, Shielded, 8.0mm x 8.0mm x 4.00mm
12 | 1 | R1 | 1.78KΩ, 1%, 1/16W
|  | Option | RES SMD 1.78K OHM 1% 1/16W 0402 | VISHAY | CRCW04021K78FKED
13 | 5 | R10, R20, R21, R22, R23 | 1KΩ, 5%, 1/16W
|  | Option | RES SMD 1K OHM 5% 1/16W 0402 | VISHAY | CRCW04021K00JNED
14 | 2 | R11, R14 | 0Ω, 5%, 1/16W
|  | Option | RES SMD 0 OHM JUMPER 1/16W 0402 | VISHAY | CRCW04020000Z0ED
15 | 1 | R2 | 162KΩ, 1%, 1/16W
|  | Option | RES SMD 162K OHM 1% 1/16W 0402 | VISHAY | CRCW0402162KFKED
16 | 1 | R3 | 2.67KΩ, 1%, 1/16W
|  | Option | RES SMD 2.67K OHM 1% 1/16W 0402 | VISHAY | CRCW04022K67FKED
17 | 1 | R4 | 10Ω, 1%, 1/16W
|  | Option | RES SMD 10 OHM 1% 1/16W 0402 | VISHAY | CRCW040210R0FKED
18 | 2 | R5, R8 | 20KΩ, 5%, 1/16W
|  | Option | RES SMD 20K OHM 5% 1/16W 0402 | VISHAY | CRCW040220K0JNED
19 | 1 | R6 | 1.87KΩ, 1%, 1/16W
|  | Option | RES SMD 1.87K OHM 1% 1/16W 0402 | VISHAY | CRCW04021K87FKED
20 | 1 | R9 | 3.48KΩ, 1%, 1/16W
|  | Option | RES SMD 3.48K OHM 1% 1/16W 0402 | VISHAY | CRCW04023K48FKED
21 | 1 | U1 | IC REG BUCK ADJUSTABLE 25A | Maxim Integrated | MAX20745EPL+T
Legal Disclaimer: is not associated with this advertisement. VISHAY Intertechnology, Inc. does not claim any ownership or affiliation with .
VISHAY INTERTECHNOLOGY, INC. AND ITS AFFILIATES (“VISHAY”) PROVIDES TECHNICAL AND RELIABILITY DATA (INCLUDING DATASHEETS), DESIGN RESOURCES (INCLUDING REFERENCE DESIGNS, BILL OF MATERIALS DOCUMENTS, AND REFERENCE DESIGN PARTS LISTS), APPLICATION OR OTHER DESIGN ADVICE, WEB TOOLS, SAFETY INFORMATION, AND OTHER RESOURCES “AS IS” AND WITH ALL FAULTS, AND DISCLAIMS ALL WARRANTIES, EXPRESS AND IMPLIED, INCLUDING WITHOUT LIMITATION ANY IMPLIED WARRANTIES OF MERCHANTABILITY, FITNESS FOR A PARTICULAR PURPOSE OR NON-INFRINGEMENT OF THIRD PARTY INTELLECTUAL PROPERTY RIGHTS.
These resources are intended for skilled developers designing with Vishay products. You are solely responsible for (1) selecting the appropriate Vishay products for your application, (2) designing, validating and testing your application, and (3) ensuring your application meets applicable standards, and any other safety, security, or other requirements. These resources are subject to change without notice. Vishay grants you permission to use these resources for development of an application that uses the Vishay products described in the resource. Other reproduction and display of these resources is prohibited. No license is granted to any other Vishay intellectual property right or to any third party intellectual property right. Vishay disclaims responsibility for, and you will fully indemnify Vishay and its representatives against, any claims, damages, costs, losses, and liabilities arising out of your use of these resources.
Vishay’s products are provided subject to Vishay’s Terms and Conditions of Sale (https://www.vishay.com/company/terms/) or other applicable terms available either on www.vishay.com or provided in conjunction with such Vishay products. Vishay’s provisions of these resources does not expand or otherwise alter Vishay’s applicable warranties or warranty disclaimers for Vishay products.
© 2020 Vishay Intertechnology, Inc. All Rights Reserved.