## Vishay BoM
**Vishay Reference Design Alternative / Replacement Parts List**
|  | IC Part Number: | MAX20751
|  | Description: | Multiphase Master with PMBus Interface and Internal Buck Converter
|  | Automotive Rating: | none
|  | リファレンス回路リンク | https://www.analog.com/media/en/technical-documentation/data-sheets/MAX20751S1VKIT.pdf
|  | リファレンス回路掲載ページ | P7-P11
|  | ネクスティ問合せ | https://www.e-nexty.com/inquiries/new
ITEM | QTY | REFERENCE | PART DESCRIPTION | MANUFACTURER | PART NUMBER | NOTES
| 13 | C1000 C2000 C3000 C4000 C5066 C5079 C5080 C5081 C5082 C5089 C5093 C5094 C5106 | 47uF, 25V, 20%, X5R | TDK | C3216X5R1E476M
|  | option (+12V input) | 47uF, 16V, 7343-20, Polymer | Vishay | T55V476M016C0045 | SMD, 7.3 x 4.3 x 2.0mm
| 6 | C1001 C2001 C3001 C4001 C5067 C5084 | 1000pF, 50V, 10%, X7R | Phycomp | 04022R102K9B20D
| 7 | C1002 C2002 C3002 C4002 C5062 C5064 C5103 | 0.1uF, 25V, 10%, X7R | TDK | C1005X7R1E104K050BB
| 4 | C1003 C2003 C3003 C4003 | 22000pF, 50V, 10%, X7R | Murata | GRM155R71H223KA12D
| 8 | C1004 C2004 C2005 C3004 C3005 C4004 C4005 C5088 | 1uF, 25V, 10%, X7R | TDK | CGA3E1X7R1E105K
| 8 | C1006 C1010 C2006 C2010 C3006 C3010 C4006 C4010 | 0.22uF, 16V, 10%, X7R | Murata | GRM155R71C224KA12D
| 30 | C106 C107 C117 C124 C125 C126 C127 C132 C133 C134 C135 C136 C137 C142 C143 C145 C151 C152 C154 C155 C161 C162 C163 C164 C165 C169 C170 C171 C172 | 100uf, 6.3V, 20%, X5R | TDK | C3216X5R0J107M160AB
| 1 | C11 | 1200pF, 25V, 10%, X7R | Murata | GRM155R71H122KA01D
| 1 | C12 | 0.1uF, 10V, 10%, X7R | Taiyo Yuden | LMK105 BJ104KV
| 5 | C14 C1011 C2011 C3011 C4011 | 2.2uF, 6.3V, 10%, X7S | TDK | C1005X7S0J225K050BC
| 2 | C17 R54 | 10000pF, 16V, 5%, X7R | AVX | 0402YC103JAT2A
| 4 | C181 C292 C297 C5110 | 1.0uF, 6.3V, 10%, X5R | TDK | C1005X5R0J105K
| 1 | C184 | 47uF, 6.3V, 20%, X5R | TaiyoYuden | JMK212 BJ476MG
|  | option (+5V input) | 47uF, 10V, 3528-21, Polymer | Vishay | T55B476M010C0070 | SMD, 3.5 x 2.8 x 2.1mm
| 1 | C185 | 4.7uF, 6.3V, 20%, X5R | Murata | GRM155R60J475ME47D
| 8 | C289 C290 C293 C298 C299 C5069 C5070 C5071 | 100uF, 25V, 20%, TANTALUM | Kemet | T521X107M025ATE060
|  | option | 100uF, 25V, 7343-31, Polymer | Vishay | T55D107M025C0060 | SMD, 7.3 x 4.3 x 3.1mm
| 5 | C3 C100 C101 C102 C103 | 0.1uF, 16V, 10%, X7R | Murata | GRM155R71C104KA88D
| 5 | C4 C291 C5060 C5061 C5100 | 1.0uF, 25V, 20%, X5R | Taiyo Yuden | TMK105BJ105MV-F
| 1 | C4030 | 5600pF, 25V, 5%, X7R | AVX | 04023C562JAT2A
| 7 | C5063 C5086 C5087 C5092 C5095 C5104 C5105 | 10uF, 25V, 20%, X6S | Murata | GRM21BC81E106ME11L
| 2 | C5065 C5101 | 22uF, 16V, 10%, X5R | TDK | C2012X5R1C226K
| 1 | C5068 | 33pF, 50V, 5%, NPO | Murata | GRM1555C1H330JA01D
| 1 | C5077 | 220pF, 50V, 10%, X7R | Murata | GRM155R71H221KA01D
| 3 | C5078 C5090 C5107 | 10uF, 25V, 10%, X5R | Taiyo Yuden | TMK212BBJ106KG-T
| 1 | C5083 | 10uF, 16V, 20%, X5R | Taiyo Yuden | EMK107BBJ106MA-T
| 1 | C5085 | 0.22uF, 25V, 10%, X6S | TDK | C1005X6S1E224K
| 4 | C5096 C5097 C5098 C5099 | 56pF, 50V, 5%, NPO | Murata | GRM1555C1H560JA01D
| 5 | C7 C8 C9 C34 C5073 | 22pF, 50V, 5%, NPO | Murata | GRM1555C1H220JA01D
| 1 | D14 | SMAJ20A Diode TVS, 400W, Vrc=32.4V, Ipp=12.3A | Bourns | SMAJ20A
|  | option | TVS DIODE 20V 32.4V DO214AC | Vishay | SMAJ20A-E3/61
| 1 | D15 | MBRS130L, 2A, 30V | Fairchild Semiconductor | MBRS130L
|  | option | MBRS130L, 2A, 30V | Vishay | VS-MBRS130L-M3/5BT
|  | option | 30V 2A 0.50V Schottky Diode CLP1608 | Vishay | VSKY20301608-G4-08 | Ultra tiny chipscale package 1.6 x 0.8mm
| 1 | D5 | GREEN LED | Lite-On | LTST-C150GKT
| 4 | J27 J30 J81 J82 | 2 PIN-1X2 Straight | Samtec | TSW-101-07-L-D
| 3 | J34 MTG11 MTG12 | FINGERS_MOLEX, 24 signal, 14 power. Edge Finger Connector
| 1 | J55 | 1 PIN-1X1 Straight | Samtec | TSW-101-07-L-S
| 1 | J78 | 2_PIN-Single Row Terminal Block, 2 position | Cooper Bussmann | A382202
| 1 | J8 | 8 PIN-2X4 Straight | AMP | 87215-1
| 1 | J80 | 16 PIN-BoxHeader 2x8 | SamTec | TSW-108-07-T-D
| 1 | L1 | 3.3uH, 1.23A, 167mOhm | Coilcraft | EPL2014-332MLB
|  | option | 2.2μH 2.0A Inductor SMD 2.0x1.6x1.0mm | Vishay | IHHP0806AZER2R2M01
| 2 | L2 L3 | 100nH, +/-20%, 30A, 0.3mOhm, 2-phase | Cooper | CTX17-18913-R
|  | option | .13uH 63.0A Inductor SMD 0.41x0.41x0.15mm 155*C | Vishay | IHSR4040DZERR13M51 | Vishay offers low-profile & soft-saturation
| 1 | L4 | 33uH, +/-20%, Low DCR | Coilcraft | LPS6235-333MR
|  | option | 33μH 3.1A Inductor SMD 8.6x8.2x4.0mm 155*C | Vishay | IHLP3232DZER330M51 | Vishay offers low-profile & soft-saturation
| 4 | MTG1 MTG2 MTG3 MTG4 | Standoff-Hex Standoff, F/F, 4-40, 1" | Keystone | 2205
| 1 | Q3 | BSS138-N-Channel Logic Level Enhancement | Fairchild | BSS138
| 1 | R1 | 402Ω, 1%, 1/16W | Vishay | CRCW0402402RFKED
| 5 | R1002 R2002 R3002 R4002 R5197 | 4.7Ω, 5%, 1/16W | Panasonic | ERJ-2GEJ4R7X
| 1 | R104 | 100Ω, 1%, 1/4W | Vishay Dale | RCWP1206101F
| 1 | R107 | 511KΩ, 1%, 1/16W | Panasonic | ERJ-2RKF5113X
| 8 | R109 R115 R139 R140 R157 R169 R5207 R5208 | 1KΩ, 1%, 1/16W | Panasonic | ERJ-2RKF1001X
| 1 | R11 | 226Ω, 1%, 1/16W | Panasonic | ERJ-2RKF2260X
| 1 | R13 | 18.2KΩ, 1%, 1/16W | Panasonic | ERJ-2RKF1822X
| 1 | R148 | 0Ω, 5%, 1/16W | Panasonic | ERJ-3GEY0R00V
| 1 | R15 | 20KΩ, 0.5%, 1/16W | Susumu | RR0510P-203-D
|  | option | 20KΩ, 0.5%, 1/16W | Vishay | MCS04020D2002DE000
| 1 | R21 | 115Ω, .5%, 1/16W | Susumu | RR0510P-1150-D
|  | option | 115Ω, .5%, 1/16W | Vishay | MCS04020D1150DE000
| 1 | R22 | 95.3Ω, 1%, 1/10W | Panasonic | ERJ-2RKF95R3X
| 4 | R24 R30 R66 R74 | 3.01KΩ, 1%, 1/16W | Panasonic | ERJ-2RKF3011X
| 1 | R25 | 274Ω, 1%, 1/16W | Panasonic | ERJ-2RKF2740X
| 1 | R26 | 402Ω, 1%, 1/16W | Panasonic | ERJ-2RKF4020X
| 1 | R36 | 383Ω, 1%, 1/16W | Vishay | CRCW0402383RFKED
| 1 | R37 | 29.4KΩ, 1%, 1/16W | Vishay | CRCW040229K4FKED
| 1 | R40 | 10KΩ, .1%, 1/10W | Vishay | PTN0603E1002BST
| 6 | R41 R103 R1000 R2000 R3000 R4000 | 10Ω, 1%, 1/16W | Panasonic | ERJ-2RKF10R0X
| 13 | R42 R67 R100 R101 R102 R105 R106 R108 R5185 R5186 R5187 R5188 R5204 | 0Ω, 5%, 1/16W | Panasonic | ERJ-2GE0R00X
| 4 | R43 R44 R45 R91 | 10KΩ, 1%, 1/16W | Panasonic | ERJ-2RKF1002X
| 2 | R48 R50 | 1KΩ, 1%, 1/16W | Panasonic | ERJ-3EKF1001V
| 1 | R49 | 2.15KΩ, 1%, 1/16W | Panasonic | ERJ-2RKF2151X
| 1 | R5180 | 1.00MΩ, 1%, 1/16W | Panasonic | ERJ2RKF1004X
| 1 | R5181 | 301KΩ, 1%, 1/10W | Panasonic | ERJ-2RKF3013X
| 1 | R5182 | 100Ω, .5%, 1/16W | Susumu | RR0510P-101-D
|  | option | 100Ω, .5%, 1/16W | Vishay | MCS04020D1000DE000
| 5 | R5183 R5193 R5194 R5195 R5196 | 4.7Ω, 5%, 1/16W | Panasonic | ERJ-3GSYJ4R7V
| 1 | R52 | 1.2KΩ, 1%, 1/16W | Yageo | 9C04021A1201FLHF3
| 2 | R5202 R5206 | 0.005Ω, 1%, 5W | Vishay | WSH28185L000FEK
| 1 | R5203 | 3.30KΩ, 1%, 1/16W | Panasonic | ERJ-2RKF3301X
| 2 | R68 R84 | 100Ω, 1%, 1/16W | Panasonic | ERJ-3EKF1000V
| 4 | R7 R8 R9 R14 | 499Ω, 1%, 1/16W | Panasonic | ERJ-2RKF4990X
| 1 | R72 | 680Ω, .5%, 1/16W | Susumu | RR0510P-681-D
|  | option | 680Ω, .5%, 1/16W | Vishay | MCS04020D6800DE000
| 1 | R77 | 10KΩ, 5%, 1/16W | Panasonic | ERJ-3GSYJ103V
| 1 | SW1 | DPDT-DPDT, 6pins, 1switch | C&K | GT21MCBE
| 6 | TP16 TP17 TP18 TP23 TP24 TP25 | TP-Miniature Style Test Point Terminals | Keystone | 5000
| 5 | TP19 TP20 TP21 TP22 TP36 | TP_Loop-BLACK-Large Test Point w/Loop, BLACK | Keystone | 5006
| 3 | TP26 TP27 TP35 | TP_Loop-RED-Large Test Point w/Loop, RED | Keystone | 5005
| 1 | U1 | MAX20751 Multiphase Master Controller with PMBus | Maxim Integrated | MAX20751EKX+
| 4 | U1000 U2000 U3000 U4000 | VT1697SB Slave Power Stage, 14V, 50A | Maxim Integrated | VT1697SBFQX
| 1 | U4001 | MAX17501E IC REG BUCK SYNC 3.3V 0.5A 10TDFN | Maxim Integrated | MAX17501EATB+
Legal Disclaimer: is not associated with this advertisement. Vishay Intertechnology, Inc. does not claim any ownership or affiliation with .
VISHAY INTERTECHNOLOGY, INC. AND ITS AFFILIATES (“VISHAY”) PROVIDES TECHNICAL AND RELIABILITY DATA (INCLUDING DATASHEETS), DESIGN RESOURCES (INCLUDING REFERENCE DESIGNS, BILL OF MATERIALS DOCUMENTS, AND REFERENCE DESIGN PARTS LISTS), APPLICATION OR OTHER DESIGN ADVICE, WEB TOOLS, SAFETY INFORMATION, AND OTHER RESOURCES “AS IS” AND WITH ALL FAULTS, AND DISCLAIMS ALL WARRANTIES, EXPRESS AND IMPLIED, INCLUDING WITHOUT LIMITATION ANY IMPLIED WARRANTIES OF MERCHANTABILITY, FITNESS FOR A PARTICULAR PURPOSE OR NON-INFRINGEMENT OF THIRD PARTY INTELLECTUAL PROPERTY RIGHTS.
These resources are intended for skilled developers designing with Vishay products. You are solely responsible for (1) selecting the appropriate Vishay products for your application, (2) designing, validating and testing your application, and (3) ensuring your application meets applicable standards, and any other safety, security, or other requirements. These resources are subject to change without notice. Vishay grants you permission to use these resources for development of an application that uses the Vishay products described in the resource. Other reproduction and display of these resources is prohibited. No license is granted to any other Vishay intellectual property right or to any third party intellectual property right. Vishay disclaims responsibility for, and you will fully indemnify Vishay and its representatives against, any claims, damages, costs, losses, and liabilities arising out of your use of these resources.
Vishay’s products are provided subject to Vishay’s Terms and Conditions of Sale (https://www.vishay.com/company/terms/) or other applicable terms available either on www.vishay.com or provided in conjunction with such Vishay products. Vishay’s provisions of these resources does not expand or otherwise alter Vishay’s applicable warranties or warranty disclaimers for Vishay products.
© 2019 Vishay Intertechnology, Inc. All Rights Reserved.