## Vishay BoM
**VISHAY Reference Design Alternative / Replacement Parts List**
|  | IC Part Number: | MAX20796_2PH
|  | Description: | Dual-Phase Scalable Integrated Voltage Regulator with PMBus Interface
|  | Automotive Rating: | none
|  | リファレンス回路リンク | https://www.analog.com/media/en/technical-documentation/data-sheets/MAX20796DL2EVKIT-MAX20796DL3EVKIT.pdf
|  | リファレンス回路掲載ページ | P10-P14
|  | ネクスティ問合せ | https://www.e-nexty.com/inquiries/new
ITEM | QTY | REFERENCE | PART DESCRIPTION | MANUFACTURER | PART NUMBER | NOTES
1 | 4 | C1, C11, C93, C94 | CAPACITOR, SMT (0402), CERAMIC, 0.1UF, 35V, TOL=10%, TG=-55 DEGC TO +85 DEGC, TC=X5R | TAIYO YUDEN | GMK105BJ104KV
2 | 2 | C2, C12 | CAPACITOR, SMT (0603), CERAMIC CHIP, 0.1UF, 50V,TOL=10%, TG=-55 DEGC TO +125 DEGC, TC=X7R, | KEMET | C0603C104K5RAC
|  | Option | CAP MLCC 0.1µF ±10% 50V X7R 0603 SMD | VISHAY | VJ0603Y104KXAPW1BC | VJ….W1BC Basic Commodity Series
3 | 6 | C3, C4, C13, C14, C95, C96 | CAPACITOR, SMT (1206), CERAMIC CHIP, 22UF, 25V, TOL=20%, MODEL=C SERIES, TG=-55 DEGC TO +85 DEGC, TC=X5R | TDK | C3216X5R1E226M160AB
|  | Option | CAP Polymer 22µF ±20% 25V V-case 7343-20 105°C | VISHAY | T55V226M025C0040 | vPolyTan, Molded, High Performance SMD 2917
|  | Option x1 | CAP Polymer 100µF ±20% 25V D-case 7343-31 105°C | VISHAY | T55D107M025C0060 | vPolyTan, Molded, High Performance SMD 2917
|  | Option | CAP MLCC 22µF ±10% 25V X5R 1206 SMD | VISHAY | VJ1206G226KXXTW1BC | VJ….W1BC Basic Commodity Series
4 | 7 | C5, C6, C15, C16, C84, C97, C98 | CAPACITOR, SMT (1206), CERAMIC CHIP, 47UF, 25V, TOL=20%, MODEL=C SERIES, TG=-55 DEGC TO +85 DEGC, TC=X5R , | TDK | C3216X5R1E476M160AC
|  | Option | CAP Polymer 33µF ±20% 25V D-case 7343-31 105°C | VISHAY | T55D336M025C0060 | vPolyTan, Molded, High Performance SMD 2917
|  | Option x1 | CAP Polymer 100µF ±20% 25V D-case 7343-31 105°C | VISHAY | T55D107M025C0060 | vPolyTan, Molded, High Performance SMD 2917
5 | 1 | C7 | CAPACITOR, SMT (0402), CERAMIC CHIP, 4700PF, 25V,TOL=10%, TG=-55 DEGC TO +125 DEGC, TC=X7R | MURATA | GRM155R71E472KA01
|  | Option | CAP MLCC 4700pF ±10% 25V X7R 0402 SMD | VISHAY | VJ0402Y472KXXPW1BC | VJ….W1BC Basic Commodity Series
6 | 8 | C8, C17, C25, C89-C92, C100 | CAPACITOR, SMT (0402), CERAMIC CHIP,0.1UF, 50V, TOL=10%, TG=-55 DEGC TO +125 DEGC, TC=X7R | TDK | CGA2B3X7R1H104K050BB
7 | 3 | C9, C22, C23 | CAPACITOR, SMT (0603), CERAMIC CHIP, 4.7UF, 25V,TOL=10%, TG=-55 DEGC TO +85 DEGC, TC=X5R | TDK | C1608X5R1E475K080AC
|  | Option | CAP Polymer 10µF ±20% 25V B-case 3528-21 105°C | VISHAY | T55B106M025C0100 | vPolyTan, Molded, High Performance SMD 1411
|  | Option (V < 10V) | CAP Polymer 4.7µF ±20% 10V P-case 2012-12 105°C | VISHAY | T55P475M010C0200 | vPolyTan, Molded, High Performance SMD 0805
|  | Option | CAP MLCC 4.7µF ±10% 25V X5R 0603 SMD | VISHAY | VJ0603G475KXXCW1BC | VJ….W1BC Basic Commodity Series
8 | 4 | C18, C24, C29, C30 | CAPACITOR, SMT (0402), CERAMIC CHIP, 4.7UF, 6.3V,TOL=20%, TG=-55 DEGC TO +85 DEGC, TC=X5R | MURATA | GRM155R60J475ME87
|  | Option | CAP Polymer 4.7µF ±20% 6.3V J-case 1608-09 105°C | VISHAY | T55J475M6R3C0500 | vPolyTan, Molded, High Performance SMD 0603
|  | Option | CAP MLCC 4.7µF ±20% 6.3V X5R 0402 SMD | VISHAY | VJ0402G475MXYCW1BC | VJ….W1BC Basic Commodity Series
9 | 1 | C19 | CAPACITOR, SMT (0402), CERAMIC CHIP, 0.01UF, 50V,TOL=10%, TG=-55 DEGC TO +125 DEGC, TC=X7R | KEMET | C0402C103K5RAC
|  | Option | CAP MLCC 0.01µF ±10% 50V X7R 0402 SMD | VISHAY | VJ0402Y103KXACW1BC | VJ….W1BC Basic Commodity Series
10 | 3 | C20, C21, C99 | CAPACITOR, SMT (0402), CERAMIC CHIP, 1UF, 10V,TOL=10%, TG=-55 DEGC TO +85 DEGC, TC=X5R | KEMET;YAGEO | C0402C105K8PAC
|  | Option | CAP MLCC 1µF ±10% 10V X5R 0402 SMD | VISHAY | VJ0402G105KXQCW1BC | VJ….W1BC Basic Commodity Series
11 | 3 | C26, C28, C101 | CAPACITOR, SMT (0402), CERAMIC, 0.22UF, 16V, TOL=10%,MODEL=GRM SERIES, TG=-55 DEGC TO +125 DEGC, TC=X7R | MURATA | GRM155R71C224KA12
12 | 2 | C33, C45 | CAPACITOR, SMT (0402), CERAMIC CHIP, 100PF, 50V,TOL=5%, TG=-55 DEGC TO +125 DEGC, TC=C0G | KEMET | C0402C101J5GAC
|  | Option | CAP MLCC 100pF ±5% 50V C0G/NP0 0603 SMD | VISHAY | VJ0603A101JXACW1BC | VJ….W1BC Basic Commodity Series
13 | 2 | C36, C37 | CAPACITOR, THROUGH HOLE-RADIAL LEAD, ELECTROLYTIC- OSCON, 330UF, 16V, TOL=20% | PANASONIC | 16SEP330M
|  | Option | CAP Al Electrolytic 330µF ±20% 16V Radial Can SMD 125°C | VISHAY | MAL214699501E3 | AEC-Q, High Temperature, Low Impedance (10.0mm x 10.0mm x 10.00mm)
|  | Option | CAP Al Electrolytic 330µF ±20% 25V Radial Can SMD 125°C | VISHAY | MAL214699602E3 | AEC-Q, High Temperature, Low Impedance (10.0mm x 10.0mm x 12.00mm)
|  | Option | CAP Hybrid Conductive Polymer Aluminum 330µF ±20% 25V Radial Can SMD 105°C | VISHAY | MAL218297605E3 | Low Impedance, Long Life (10.0mm x 10.0mm x 10.50mm)
|  | Option | CAP Conductive Polymer Aluminum 330µF ±20% 25V Radial Can SMD 105°C | VISHAY | MAL218097603E3 | Low Impedance (10.4mm x 10.4mm x 12.50mm)
14 | 4 | C38-C41 | CAPACITOR, SMT (7343), TANTALUM CHIP, 100UF, 20V,TOL=20%, TG=-55 DEGC TO +105 DEGC LOW ESR | PANASONIC | 20TQC100MYF
|  | Option | CAP Polymer 100µF ±20% 20V D-case 7343-31 105°C | VISHAY | T55D107M020C0055 | vPolyTan, Molded, High Performance SMD 2917
15 | 1 | C42 | CAPACITOR, SMT (7343), TANTALUM CHIP, 330UF, 6.3V, TOL=20%, MODEL=TPF SERIES, TG=-55 DEGC TO +105 DEGC | PANASONIC | 6TPF330M9L
|  | Option | CAP Polymer 330µF ±20% 6.3V D-case 7343-31 105°C | VISHAY | T55D337M6R3C0009 | vPolyTan, Molded, High Performance SMD 2917
16 | 2 | C48, C51 | CAPACITOR, SMT (0402), CERAMIC CHIP, 0.01UF, 10V, TOL=10%,MODEL=GRM SERIES, TG=-55 DEGC TO +85 DEGC, TC=X5R | MURATA | GRM155R61A103KA01
17 | 5 | C55, C66, C72, C79, C81 | CAPACITOR, SMT (1210), CERAMIC CHIP, 100UF, 16V,TOL=20%, TG=-55 DEGC TO +85 DEGC, TC=X5R | TAIYO YUDEN | EMK325ABJ107MM
|  | Option (V < 10V) | CAP Polymer 100µF ±20% 10V D-case 7343-31 105°C | VISHAY | T55D107M010C0018 | vPolyTan, Molded, High Performance SMD 2917
|  | Option x1 (V < 10V) | CAP Polymer 330µF ±20% 10V D-case 7343-31 105°C | VISHAY | T55D337M010C0009 | vPolyTan, Molded, High Performance SMD 2917
|  | Option x1 (V < 6.3V) | CAP Polymer 470µF ±20% 6.3V D-case 7343-31 105°C | VISHAY | T55D477M6R3C0009 | vPolyTan, Molded, High Performance SMD 2917
|  | Option | CAP MLCC 100µF ±20% 10V X5R 1210 SMD | VISHAY | VJ1210G107MXQTW1BC | VJ….W1BC Basic Commodity Series
18 | 2 | C82, C83 | CAPACITOR, SMT (0603), CERAMIC CHIP, 10UF, 16V, TOL=DEGC O +85 DEGC, TC=X5R, FORMFACTOR | ANY | ANY
|  | Option | CAP MLCC 10µF ±10% 16V X5R 0603 SMD | VISHAY | VJ0603G106KXJCW1BC | VJ….W1BC Basic Commodity Series
19 | 2 | C85, C87 | CAPACITOR, SMT (0603), CERAMIC CHIP, 1UF, 16V, TOL=10%,MODEL=, TG=-55 DEGC TO +125 DEGC, TC=X7R | KEMET | C0603C105K4RAC
|  | Option | CAP MLCC 1µF ±10% 16V X7R 0603 SMD | VISHAY | VJ0603Y105KXJCW1BC | VJ….W1BC Basic Commodity Series
20 | 1 | C88 | CAPACITOR, SMT (0402), CERAMIC CHIP, 3300PF, 50V,TOL=10%, TG=-55 DEGC TO +125 DEGC, TC=X7R | MURATA | GRM155R71H332KA01
|  | Option | CAP MLCC 3300pF ±10% 50V X7R 0402 SMD | VISHAY | VJ0402Y332KXACW1BC | VJ….W1BC Basic Commodity Series
21 | 1 | C102 | CAPACITOR, SMT (0402), CERAMIC, 1000PF, 10V,TOL=10%, TG=-55 DEGC TO +85 DEGC, TC=X5R | MURATA | GRM155R61A102KA01
22 | 2 | D1, D2 | DIODE, SCH, SURFACE MOUNT SCHOTTKY POWER RECTIFIER, SMC, PIV=40V, IF=5A | ON SEMICONDUCTOR | MBRS540T3G
|  | Option | DIODE Schottky 40V 5A Vf~0.476V SMPC (TO-277A) | VISHAY | SS5P4-M3/86A | eSMP, Single Configuration, SMD, 150°C (Tj), High Current Density, RoHS, H/F
|  | Option | DIODE Schottky 40V 5A Vf~0.45V SMC (DO-214AB) | VISHAY | SSC54-E3/57T | Planar Schottky, Single Configuration, SMD, 150°C (Tj), High Current, RoHS
23 | 2 | L2, L3 | INDUCTOR, SMT, MAGNETICALLY SHIELDED, 470NH, TOL=+/-20%, 47.5A | WURTH ELECTRONICS INC | 744309047
|  | Option | IND 0.47µH ±20% 63A Isat 41A Idc 1mΩ SMD 125°C | VISHAY | IHLP5050FDERR47M01 | Commercial, High Saturation Series, Shielded (13.6mm x 12.9mm x 6.40mm)
|  | Option | IND 0.47µH ±20% 42A Isat 54A Idc 1.05mΩ SMD 155°C | VISHAY | IHLP5050FDERR47M51 | Commercial, High Temperature (155°C) Series, Shielded (13.6mm x 12.9mm x 6.40mm)
|  | Option | IND 0.47µH ±20% 63A Isat 41A Idc 1mΩ SMD 125°C | VISHAY | IHLP5050FDERR47MA1 | AEC-Q, Automotive, High Saturation Series, Shielded (13.6mm x 12.9mm x 6.50mm)
|  | Option | IND 0.47µH ±20% 57A Isat 72A Idc 0.78mΩ SMD 125°C | VISHAY | IHLP6767GZERR47M11 | Commercial, Low DCR Series, Shielded (17.9mm x 17.1mm x 7.00mm)
|  | Option | IND 0.47µH ±20% 123A Isat 62A Idc 0.9mΩ SMD 125°C | VISHAY | IHLP6767GZERR47M01 | Commercial, High Saturation Series, Shielded (17.9mm x 17.1mm x 7.00mm)
24 | 1 | L4 | INDUCTOR, SMT, MAGNETICALLY SHIELDED, 33UH, TOL=+/-20%, 1.3A | COILCRAFT | LPS6235-333MR
|  | Option | IND 33µH ±20% 2.1A Isat 3.1A Idc 166mΩ SMD 125°C | VISHAY | IHLP3232CZER330M11 | Commercial, Low DCR Series, Shielded (8.0mm x 8.0mm x 3.00mm)
|  | Option | IND 33µH ±20% 3.2A Isat 3.2A Idc 135mΩ SMD 125°C | VISHAY | IHLP3232DZER330M1A | AEC-Q, Automotive, Low DCR Series, Shielded (8.0mm x 8.0mm x 4.00mm)
|  | Option | IND 33µH ±20% 3.2A Isat 3.1A Idc 149mΩ SMD 155°C | VISHAY | IHLP3232DZER330M51 | Commercial, High Temperature (155°C) Series, Shielded (8.0mm x 8.0mm x 4.00mm)
|  | Option | IND 22µH ±20% 2.5A Isat 2.9A Idc 128.9mΩ SMD 125°C | VISHAY | IHLP2525CZER220M11 | Commercial, Low DCR Series, Shielded (7.2mm x 6.7mm x 3.00mm)
|  | Option | IND 22µH ±20% 2.2A Isat 2.8A Idc 163mΩ SMD 155°C | VISHAY | IHLP2525CZER220M51 | Commercial, High Temperature (155°C) Series, Shielded (7.2mm x 6.7mm x 3.00mm)
25 | 1 | Q1 | TRAN, AUTOMOTIVE N-CHANNEL MOSFET, NCH, SC70-6, PD-(13.6W), I-(7.8A), V-(20V) | VISHAY | SQA410EJ-T1_GE3 | AEC-Q101, TrenchFET, Single Configuration, SMD, 175°C (Tj), H/F
26 | 1 | Q2 | TRAN, N-CHANNEL TRENCH MOSFET, NCH, SOT-23, PD-(0.83W), I-(0.3A), V-(60V) | NXP | 2N7002
|  | Option | MOSFET Single N-CHAN 60V 0.3A 2000mΩ @10V SOT-23 (TO-236-3L) | VISHAY | 2N7002K-T1-GE3 | TrenchFET, Single Configuration, SMD, 150°C (Tj), H/F
27 | 1 | R1 | RESISTOR, 0402, 3 OHM, 1%, 100PPM, 0.063W, THICK FILM | VISHAY | CRCW04023R00FKED | CRCW e3 Standard Chip Resistor AEC-Q200
28 | 13 | R3-R5, R7, R10, R52-R59 | RESISTOR, 0402, 0 OHM, 0%, JUMPER, 0.2W, THICK FILM | VISHAY | CRCW04020000Z0EDHP | CRCW-HP e3 Pulse Proof, High Power Chip Resistor AEC-Q200
29 | 1 | R13 | RESISTOR, 0402, 33 OHM, 1%, 100PPM, 0.0625W, THICK FILM | VISHAY | CRCW040233R0FKED | CRCW e3 Standard Chip Resistor AEC-Q200
30 | 2 | R14, R26 | RESISTOR, 0402, 49.9 OHM, 1%, 100PPM, 0.2W, THICK FILM | VISHAY | CRCW040249R9FKEDHP | CRCW-HP e3 Pulse Proof, High Power Chip Resistor AEC-Q200
31 | 1 | R15 | RESISTOR, 0402, 140 OHM, 1%, 100PPM, 0.1W, THICK FILM | PANASONIC | ERJ-2RKF1400
|  | Option | RES 140Ω ±1% 1/16W 0402 SMD Thick Film | VISHAY | CRCW0402140RFKED | CRCW e3 Standard Chip Resistor AEC-Q200
32 | 1 | R16 | RESISTOR, 0402, 30.1K, 1%, 100PPM, 0.0625W, THICK FILM | VISHAY | CRCW040230K1FKED | CRCW e3 Standard Chip Resistor AEC-Q200
33 | 1 | R17 | RESISTOR, 0402, 37.4 OHM, 1%, 100PPM, 0.0625W, THICK FILM | VISHAY | CRCW040237R4FKED | CRCW e3 Standard Chip Resistor AEC-Q200
34 | 1 | R18 | RESISTOR, 0402, 169 OHM, 1%, 100PPM, 0.1W, THICK FILM | PANASONIC | ERJ-2RKF1690
|  | Option | RES 169Ω ±1% 1/16W 0402 SMD Thick Film | VISHAY | CRCW0402169RFKED | CRCW e3 Standard Chip Resistor AEC-Q200
35 | 1 | R19 | RES, SMT (0402), 976, 1%, +/-100PPM/DEGC, 0.063W | VISHAY | CRCW0402976RFKED | CRCW e3 Standard Chip Resistor AEC-Q200
36 | 1 | R20 | RES, SMT (0402), 45.3, 1%,+/-100PPM/DEGC, 0.2W | VISHAY | CRCW040245R3FKEDHP | CRCW-HP e3 Pulse Proof, High Power Chip Resistor AEC-Q200
37 | 1 | R21 | RESISTOR, 0402, 1.4K OHM,1%, 100PPM, 1/6W, THICK FILM | VISHAY | CRCW04021K40FKED | CRCW e3 Standard Chip Resistor AEC-Q200
38 | 1 | R22 | RESISTOR, 0402, 52.3 OHM,1%, 100PPM, 0.063W, THICK FILM | VISHAY | CRCW040252R3FKED | CRCW e3 Standard Chip Resistor AEC-Q200
39 | 1 | R23 | RESISTOR, 0402, 1K, 1%,100PPM, 0.0625W, THICK FILM | VISHAY | CRCW04021K00FKED | CRCW e3 Standard Chip Resistor AEC-Q200
40 | 2 | R25, R47 | RESISTOR, 0402, 10 OHM,1%, 100PPM, 0.0625W, THICK FILM | VISHAY | CRCW040210R0FKED | CRCW e3 Standard Chip Resistor AEC-Q200
41 | 1 | R28 | RESISTOR, 1206, 100 OHM, 5%, 200PPM, 0.25W, THICK FILM | PANASONIC | ERJ-8GEYJ101V
|  | Option | RES 100Ω ±5% 1/4W 1206 SMD Thick Film | VISHAY | CRCW1206100RJNEA | CRCW e3 Standard Chip Resistor AEC-Q200
42 | 1 | R30 | RESISTOR, 0402, 100 OHM, 1%,100PPM, 0.0625W, THICK FILM, FORMFACTOR | ANY | ANY
|  | Option | RES 100Ω ±1% 1/16W 0402 SMD Thick Film | VISHAY | CRCW0402100RFKED | CRCW e3 Standard Chip Resistor AEC-Q200
43 | 8 | R31, R34, R36-R40, R44 | RESISTOR, 0402, 100K, 1%, 100PPM, 0.0625W, THICK FILM | VISHAY | CRCW0402100KFKED | CRCW e3 Standard Chip Resistor AEC-Q200
44 | 2 | R32, R46 | RESISTOR, 0402, 150 OHM, 1%, 100PPM, 0.0625W, THICK FILM | VISHAY | CRCW0402150RFKED | CRCW e3 Standard Chip Resistor AEC-Q200
45 | 1 | R33 | RESISTOR, 0402, 37.4K OHM, 1%, 100PPM, 0.063W, THICK FILM | VISHAY | CRCW040237K4FKED | CRCW e3 Standard Chip Resistor AEC-Q200
46 | 2 | R41, R42 | RESISTOR, 0402, 2K, 1%, 100PPM, 0.0625W, THICK FILM | VISHAY | CRCW04022K00FKED | CRCW e3 Standard Chip Resistor AEC-Q200
47 | 1 | R43 | RESISTOR, 0402, 10K, 1%, 100PPM, 0.0625W, THICK FILM | VISHAY | CRCW040210K0FKED | CRCW e3 Standard Chip Resistor AEC-Q200
48 | 1 | R45 | RESISTOR, 0402, 221 OHM, 1%, 100PPM, 0.0625W, THICK FILM | VISHAY | CRCW0402221RFKED | CRCW e3 Standard Chip Resistor AEC-Q200
49 | 1 | R48 | RESISTOR, 0402, 499 OHM, 1%, 100PPM, 0.0625W, THICK FILM | VISHAY | CRCW0402499RFKED | CRCW e3 Standard Chip Resistor AEC-Q200
50 | 1 | U1 | EVKIT PART -IC, INTEGRATED, TWO-PHASE, SINGLE SUPPLY, STEP-DOWN SWITCHING REGULATOR, WITH OPTIONAL THERMALLY ENHANCED PACKAGE, FC2QFN35 | MAXIM | MAX20796
51 | 1 | U2 | IC, CONV, ULTRA-SMALL, HIGH-EFFICIENCY, SYNCHRONOUS STEP-DOWN DC-DC CONVERTER, TDFN10-EP | MAXIM | MAX17501EATB+
52 | 1 | U3 | IC, NAND, TINY LOGIC UHS DUAL 2-INPUT NAND GATE, OPEN DRAIN OUTPUT, VSSOP8 | FAIRCHILD SEMICONDUCTOR | NC7WZ38K8X
53 | 1 | U4 | IC, INV, TINYLOGIC UHS INVERTER WITH SCHMITT TRIGGER INPUT, SOT23-5 | FAIRCHILD SEMICONDUCTOR | NC7SZ14M5X
54 | 1 | U5 | IC, NOR, TINYLOGIC UHS DUAL 2-INPUT NOR GATE,US8-8 | FAIRCHILD SEMICONDUCTOR | NC7WZ02K8X
Legal Disclaimer: is not associated with this advertisement. VISHAY Intertechnology, Inc. does not claim any ownership or affiliation with .
VISHAY INTERTECHNOLOGY, INC. AND ITS AFFILIATES (“VISHAY”) PROVIDES TECHNICAL AND RELIABILITY DATA (INCLUDING DATASHEETS), DESIGN RESOURCES (INCLUDING REFERENCE DESIGNS, BILL OF MATERIALS DOCUMENTS, AND REFERENCE DESIGN PARTS LISTS), APPLICATION OR OTHER DESIGN ADVICE, WEB TOOLS, SAFETY INFORMATION, AND OTHER RESOURCES “AS IS” AND WITH ALL FAULTS, AND DISCLAIMS ALL WARRANTIES, EXPRESS AND IMPLIED, INCLUDING WITHOUT LIMITATION ANY IMPLIED WARRANTIES OF MERCHANTABILITY, FITNESS FOR A PARTICULAR PURPOSE OR NON-INFRINGEMENT OF THIRD PARTY INTELLECTUAL PROPERTY RIGHTS.
These resources are intended for skilled developers designing with Vishay products. You are solely responsible for (1) selecting the appropriate Vishay products for your application, (2) designing, validating and testing your application, and (3) ensuring your application meets applicable standards, and any other safety, security, or other requirements. These resources are subject to change without notice. Vishay grants you permission to use these resources for development of an application that uses the Vishay products described in the resource. Other reproduction and display of these resources is prohibited. No license is granted to any other Vishay intellectual property right or to any third party intellectual property right. Vishay disclaims responsibility for, and you will fully indemnify Vishay and its representatives against, any claims, damages, costs, losses, and liabilities arising out of your use of these resources.
Vishay’s products are provided subject to Vishay’s Terms and Conditions of Sale (https://www.vishay.com/company/terms/) or other applicable terms available either on www.vishay.com or provided in conjunction with such Vishay products. Vishay’s provisions of these resources does not expand or otherwise alter Vishay’s applicable warranties or warranty disclaimers for Vishay products.
© 2021 Vishay Intertechnology, Inc. All Rights Reserved.