## Vishay BoM
**VISHAY Reference Design Alternative / Replacement Parts List**
|  | IC Part Number: | MAX38640,1,2,3
|  | Description: | Tiny 1.8V–5.5V Input, 330nA IQ, 700mA nanoPower Buck Converter
|  | Automotive Rating: | none
|  | リファレンス回路リンク | https://www.analog.com/media/en/technical-documentation/data-sheets/MAX38640AEVK-UDFN.pdf |  |  | リファレンス回路のC3.L1BからL1Fの記載なしL1Aの容量の相違
|  | リファレンス回路掲載ページ | P4
|  | ネクスティ問合せ | https://www.e-nexty.com/inquiries/new
ITEM | QTY | REFERENCE | PART DESCRIPTION | MANUFACTURER | PART NUMBER | NOTES
1 | 1 | C1 | CAP, SMT (0603), CERAMIC, 10UF, 10V, 10%, X5R | TDK | C1608X5R1A106K
|  | Option | 10µF, CAPACITOR, 10V, ±20%, Polymer, A-case, 3216-18, 105°C, | VISHAY | T55A106M010C0200 | SMD 1206, 3.2mm x 1.6mm x 1.80mm
|  | Option (V < 6.3V) | 10µF, CAPACITOR, 6.3V, ±20%, Polymer, P-case, 2012-12, 105°C, | VISHAY | T55P106M6R3C0200 | SMD 0805, 2.0mm x 1.25mm x 1.20mm
2 | 1 | C2 | CAP, SMT (0603), CERAMIC ,22UF, 10%, 6.3V, X5R | SAMSUNG | CL10A226KQ8NRN
|  | Option | 22µF, CAPACITOR, 6.3V, ±20%, Polymer, A-case, 3216-18, 105°C, | VISHAY | T55A226M6R3C0200 | SMD 1206, 3.2mm x 1.6mm x 1.80mm
|  | Option | 22µF, CAPACITOR, 6.3V, ±20%, Polymer, T-case, 3528-12, 105°C, | VISHAY | T55T226M6R3C0070 | SMD 1411, 3.5mm x 2.8mm x 1.20mm
3 | 1 | L1 | INDUCTOR, SMT (2016), METAL ALLOY CHIP, 2.2UH, 20%, 1.4A | TOKO | 1285AS-H-2R2M
|  | Option | 2.2µH, INDUCTOR, ±20%, 1.9A Isat, 1.8A Idc, 133mΩ, 125°C, | VISHAY | IHHP0806ABER2R2M01 | SMD, Shielded, 2.0mm x 1.6mm x 1.20mm
|  | Option | 2.2µH, INDUCTOR, ±20%, 2.1A Isat, 2A Idc, 132mΩ, 125°C, | VISHAY | IHHP0806AZER2R2M01 | SMD, Shielded, 2.0mm x 1.6mm x 1.00mm
4 | 1 | L1A | INDUCTOR, SMT (1008), SHIELDED, 4.7UH, 20%, 1.00A | WURTH ELECTRONICS INC. | 74479887247A
|  | Option | 4.7µH, INDUCTOR, ±20%, 1.8A Isat, 3.2A Idc, 102.0mΩ, 155°C, | VISHAY | IHLP1616BZER4R7M51 | SMD, Shielded, 4.7mm x 4.3mm x 2.00mm
|  | Option | 4.7µH, INDUCTOR, ±20%, 1.75A Isat, 1.7A Idc, 95.0mΩ, 125°C, | VISHAY | IHLP1616BZER4R7M11 | SMD, Shielded, 4.7mm x 4.3mm x 2.00mm
5 | 1 | L1B | INDUCTOR, SMT (0806), MOLDED CHIP, 2.2UH, 30%, 1.40A | WURTH ELECTRONICS INC. | 74479276222
|  | Option | 2.2µH, INDUCTOR, ±20%, 1.9A Isat, 1.8A Idc, 133mΩ, 125°C, | VISHAY | IHHP0806ABER2R2M01 | SMD, Shielded, 2.0mm x 1.6mm x 1.20mm
|  | Option | 2.2µH, INDUCTOR, ±20%, 2.1A Isat, 2A Idc, 132mΩ, 125°C, | VISHAY | IHHP0806AZER2R2M01 | SMD, Shielded, 2.0mm x 1.6mm x 1.00mm
6 | 1 | L1C | INDUCTOR, SMT (0806), SHIELDED, 1.5UH, 20%, 1.60A | WURTH ELECTRONICS INC. | 74479976215
|  | Option | 1.5µH, INDUCTOR, ±20%, 2.6A Isat, 2.2A Idc, 89mΩ, 125°C, | VISHAY | IHHP0806ABER1R5M01 | SMD, Shielded, 2.0mm x 1.6mm x 1.20mm
|  | Option | 1.5µH, INDUCTOR, ±20%, 2.5A Isat, 2.1A Idc, 116mΩ, 125°C, | VISHAY | IHHP0806AZER1R5M01 | SMD, Shielded, 2.0mm x 1.6mm x 1.00mm
7 | 1 | L1D | INDUCTOR, SMT (0806), SHIELDED, 1UH, 20%, 1.50A | WURTH ELECTRONICS INC. | 74479876210
|  | Option | 1.0µH, INDUCTOR, ±20%, 3.34A Isat, 2.7A Idc, 48mΩ, 125°C, | VISHAY | IHHP0806ABER1R0M01 | SMD, Shielded, 2.0mm x 1.6mm x 1.20mm
|  | Option | 1.0µH, INDUCTOR, ±20%, 3.5A Isat, 3.1A Idc, 49mΩ, 125°C, | VISHAY | IHHP0806AZER1R0M01 | SMD, Shielded, 2.0mm x 1.6mm x 1.00mm
8 | 1 | L1E | INDUCTOR, SMT (0603), MOLDED CHIP, 1UH, 20%, 1.2A | WURTH ELECTRONICS INC | 74479262210
|  | Option | 1.0µH, INDUCTOR, ±20%, 3.34A Isat, 2.7A Idc, 48mΩ, 125°C, | VISHAY | IHHP0806ABER1R0M01 | SMD, Shielded, 2.0mm x 1.6mm x 1.20mm
|  | Option | 1.0µH, INDUCTOR, ±20%, 3.5A Isat, 3.1A Idc, 49mΩ, 125°C, | VISHAY | IHHP0806AZER1R0M01 | SMD, Shielded, 2.0mm x 1.6mm x 1.00mm
9 | 1 | L1F | EVKIT PART- COUPLED INDUCTOR, SMT, SHIELDED, 3.3UH, +/- 20%, 1.25A, COMBINATION OF 2520, 2016, AND 0603 | WURTH ELECTRONICS INC | 74479776233A
|  | Option | 3.3µH, INDUCTOR, ±20%, 4.5A Isat, 3.3A Idc, 90.05mΩ, 125°C, | VISHAY | IHLP1212BZEV3R3M01 | SMD, Shielded, 3.6mm x 3.2mm x 2.00mm
|  | Option | 3.3µH, INDUCTOR, ±20%, 3.3A Isat, 2.7A Idc, 56.0mΩ, 125°C, | VISHAY | IHLP1212BZER3R3M11 | SMD, Shielded, 3.6mm x 3.2mm x 2.00mm
10 | 2 | R1, R2 | RESISTOR, 0402, 0 OHM, 0%, JUMPER, 0.10W, THICK FILM | PANASONIC | ERJ-2GE0R00X
|  | Option | RES SMD 0 OHM JUMPER 1/16W 0402 | VISHAY | CRCW04020000Z0ED
11 | 1 | R3 | RESISTOR, 0603, 66.5K OHM, 1%, 100PPM, 0.10W, THICK FILM | VISHAY | CRCW060366K5FKEA
12 | 1 | R4 | RESISTOR, 0603, 191K OHM, 1%, 100PPM, 0.10W, METAL FILM | VISHAY | CRCW0603191KFKEA
13 | 1 | R5 | RESISTOR, 0603, 20K OHM, 1%, 100PPM, 0.10W, THICK FILM | PANASONIC | ERJ-3EKF2002
|  | Option | RES SMD 20K OHM 1% 1/10W 0603 | VISHAY | CRCW060320K0FKEA
14 | 1 | R6 | RESISTOR, 0603, 56.2K OHM, 1%, 100PPM, 0.10W, METAL FILM | VISHAY | CRCW060356K2FKEA
15 | 1 | R7 | RESISTOR, 0603, 0 OHM, 0%, JUMPER, 0.1W, THICK FILM | VISHAY | CRCW06030000Z0EA
16 | 1 | U1 | EVKIT PART - IC, TINY 300NANO-AMP NANOPOWER BUCK CONVERTER, PACKAGE OUTLINE: 21-100128, PACKAGE CODE: N60E1+1, WLP6 | MAXIM | MAX38640AENT+
17 | 0 | C3 | CAP, SMT (CASE_E7), 100UF, 20%, 25V, ALUMINUM-ORGANIC | PANASONIC | 25SVPF100M | Optional
|  | Option | 100µF, CAPACITOR, 25V, ±20%, Al Electrolytic, Radial Can, SMD, , 125°C, AEC-Q | VISHAY | MAL214699611E3 | SMD , 8.0mm x 8.0mm x 10.00mm
|  | Option | 100µF, CAPACITOR, 25V, ±20%, Hybrid Conductive Polymer Aluminum, Radial Can, SMD, , 105°C, | VISHAY | MAL218297603E3 | SMD , 6.3mm x 6.3mm x 7.70mm
Legal Disclaimer: is not associated with this advertisement. VISHAY Intertechnology, Inc. does not claim any ownership or affiliation with .
VISHAY INTERTECHNOLOGY, INC. AND ITS AFFILIATES (“VISHAY”) PROVIDES TECHNICAL AND RELIABILITY DATA (INCLUDING DATASHEETS), DESIGN RESOURCES (INCLUDING REFERENCE DESIGNS, BILL OF MATERIALS DOCUMENTS, AND REFERENCE DESIGN PARTS LISTS), APPLICATION OR OTHER DESIGN ADVICE, WEB TOOLS, SAFETY INFORMATION, AND OTHER RESOURCES “AS IS” AND WITH ALL FAULTS, AND DISCLAIMS ALL WARRANTIES, EXPRESS AND IMPLIED, INCLUDING WITHOUT LIMITATION ANY IMPLIED WARRANTIES OF MERCHANTABILITY, FITNESS FOR A PARTICULAR PURPOSE OR NON-INFRINGEMENT OF THIRD PARTY INTELLECTUAL PROPERTY RIGHTS.
These resources are intended for skilled developers designing with Vishay products. You are solely responsible for (1) selecting the appropriate Vishay products for your application, (2) designing, validating and testing your application, and (3) ensuring your application meets applicable standards, and any other safety, security, or other requirements. These resources are subject to change without notice. Vishay grants you permission to use these resources for development of an application that uses the Vishay products described in the resource. Other reproduction and display of these resources is prohibited. No license is granted to any other Vishay intellectual property right or to any third party intellectual property right. Vishay disclaims responsibility for, and you will fully indemnify Vishay and its representatives against, any claims, damages, costs, losses, and liabilities arising out of your use of these resources.
Vishay’s products are provided subject to Vishay’s Terms and Conditions of Sale (https://www.vishay.com/company/terms/) or other applicable terms available either on www.vishay.com or provided in conjunction with such Vishay products. Vishay’s provisions of these resources does not expand or otherwise alter Vishay’s applicable warranties or warranty disclaimers for Vishay products.
© 2020 Vishay Intertechnology, Inc. All Rights Reserved.