## Vishay BoM
**VISHAY Reference Design Alternative / Replacement Parts List**
|  | IC Part Number: | MAX38801
|  | Description: | Integrated, Step-Down Switching Regulator with Selectable Applications Configurations
|  | Automotive Rating: | none
|  | リファレンス回路リンク | https://www.analog.com/media/en/technical-documentation/data-sheets/MAX38801EVKIT.pdf
|  | リファレンス回路掲載ページ | P8
|  | ネクスティ問合せ | https://www.e-nexty.com/inquiries/new
ITEM | QTY | REFERENCE | PART DESCRIPTION | MANUFACTURER | PART NUMBER | NOTES
1 | 2 | C1, C2 | CAPACITOR, SMT, 7343, TANTALUM, 150uF, 16V, 20%, TPS, -55°C to +125°C | AVX | TPSE157M016R0100
|  | Option | 150µF, CAPACITOR, 16V, ±20%, Polymer, D-case, 7343-31, 105°C, | VISHAY | T55D157M016C0040 | SMD 2917, 7.3mm x 4.3mm x 3.10mm
|  | Option | 150µF, CAPACITOR, 16V, ±20%, Polymer, D-case, 7343-31, 105°C, | VISHAY | T55D157M016C0015 | SMD 2917, 7.3mm x 4.3mm x 3.10mm
2 | 1 | C3 | CAPACITOR, SMT (0402), CERAMIC CHIP, 0.1UF, 16V, 10%, X7R | VENKEL LTD. | C0402X7R160-104KNE
3 | 1 | C4 | CAPACITOR, SMT (0402), CERAMIC CHIP, 820PF, 25V, 10%, X7R | PANASONIC | ECJ-0EB1E821K
|  | Option | CAP CER 820PF 10% 25V X7R 0402 | VISHAY | VJ0402Y821KXXPW1BC | VJ, Basic Commodity Series
4 | 4 | C5, C6, C10, C11 | CAPACITOR, SMT (1206), CERAMIC CHIP, 10UF, 16V, 20%, X7R | TDK | C3216X7R1C106M160AC
|  | Option | 10µF, CAPACITOR, 16V, ±20%, Polymer, B-case, 3528-21, 105°C, | VISHAY | T55B106M035C0200 | SMD 1411, 3.5mm x 2.8mm x 2.10mm
|  | Option x1 | 47µF, CAPACITOR, 16V, ±20%, Polymer, V-case, 7343-20, 105°C, | VISHAY | T55V476M016C0045 | SMD 2917, 7.3mm x 4.3mm x 2.00mm
5 | 3 | C7, C21, C54 | CAPACITOR, SMT (0603), CERAMIC CHIP, 1UF, 16V, 20%, X7R | TAIYO YUDEN | EMK107B7105MA
|  | Option | CAP CER 1UF 10% 16V X7R 0603 | VISHAY | VJ0603Y105KXJCW1BC
6 | 1 | C8 | CAPACITOR, SMT (0603), CERAMIC CHIP, 0.47UF, 25V, 10%, X7R | MURATA | GRM188R71E474KA12
7 | 2 | C9, C55 | CAPACITOR, SMT (0402), CERAMIC CHIP, 4.7UF, 6.3V, 20%, X5R | TAIYO YUDEN | JMK105BBJ475MV
|  | Option | CAP CER 4.7UF 20% 6.3V X5R 0402 | VISHAY | VJ0402G475MXYCW1BC | VJ, Basic Commodity Series
8 | 7 | C12, C15, C16, C20,C34, C42, C44 | CAPACITOR, SMT (0805), CERAMIC CHIP, 22UF, 6.3V, 20%, X5R | KEMET | C0805C226M9PAC
|  | Option | 22µF, CAPACITOR, 6.3V, ±20%, Polymer, A-case, 3216-18, 105°C, | VISHAY | T55A226M6R3C0200 | SMD 1206, 3.2mm x 1.6mm x 1.80mm
|  | Option | 22µF, CAPACITOR, 6.3V, ±20%, Polymer, T-case, 3528-12, 105°C, | VISHAY | T55T226M6R3C0070 | SMD 1411, 3.5mm x 2.8mm x 1.20mm
|  | Option x1 | 330µF, CAPACITOR, 6.3V, ±20%, Polymer, D-case, 7343-31, 105°C, | VISHAY | T55D337M6R3C0009 | SMD 2917, 7.3mm x 4.3mm x 3.10mm
9 | 8 | C13, C14, C17-C19,C41, C46, C50 | 22UF, CAPACITOR, SMT (0805), CERAMIC CHIP, 22UF, 6.3V, TOL=20%, TG=-55 DEGCTO +105 DEGC, TC=X6S | TDK | C2012X6S0J226M125AB
|  | Option | 22µF, CAPACITOR, 6.3V, ±20%, Polymer, A-case, 3216-18, 105°C, | VISHAY | T55A226M6R3C0200 | SMD 1206, 3.2mm x 1.6mm x 1.80mm
|  | Option | 22µF, CAPACITOR, 6.3V, ±20%, Polymer, T-case, 3528-12, 105°C, | VISHAY | T55T226M6R3C0070 | SMD 1411, 3.5mm x 2.8mm x 1.20mm
|  | Option x1 | 330µF, CAPACITOR, 6.3V, ±20%, Polymer, D-case, 7343-31, 105°C, | VISHAY | T55D337M6R3C0009 | SMD 2917, 7.3mm x 4.3mm x 3.10mm
10 | 1 | C24 | CAPACITOR, SMT (0402), CERAMIC CHIP, 0.01UF, 25V, X7R | KEMET | C0402C103K3RAC
|  | Option | CAP CER 0.01UPF 10% 25V X7R 0402 | VISHAY | VJ0402Y103KXXPW1BC
11 | 2 | C25, C56 | CAPACITOR, SMT (0402), CERAMIC CHIP, 0.015UF, 25V, 10%,X7R | VENKEL LTD. | C0402X7R250-153KNE
12 | 1 | C36 | CAPACITOR, SMT (0402), CERAMIC CHIP, 1UF, 6.3V, 10%, X5R, | VENKEL LTD. | C0402X5R6R3-105KNP
13 | 1 | C37 | CAPACITOR, SMT (0402), CERAMIC CHIP, 6800PF, 50V, 10%, X7R | TDK | C1005X7R1H682K
14 | 1 | C38 | CAPACITOR, SMT (0402), CERAMIC CHIP, 0.015UF, 16V, 10%, X7R | KEMET | C0402C153K4RAC
15 | 1 | C39 | CAPACITOR, SMT (0402), CERAMIC CHIP, 2200PF, 50V, 10%, X7R | TDK | C1005X7R1H222K050BA
|  | Option | CAP CER 2200PF 10% 50V X7R 0402 | VISHAY | VJ0402Y222KXACW1BC
16 | 1 | D1 | DIODE, ZNR, TH-AXIAL LEAD (DO-41), VZ=15V, IZ=0.122A | MICRO COMMERCIAL COMPONENTS | 2EZ15D5
|  | Option | 15V, 2.3W / 800mW, Zener, Diode, SMF | VISHAY | BZD27C15P-E3-08 | DO-219AB (SMF), Pulse current
17 | 1 | L1 | INDUCTOR; SMT; CHOKE; TOL=+/-20%; 24A; | SUSUMU CO LTD | PCMC063T-R20MN
|  | Option | 0.22µH, INDUCTOR, ±20%, 32.0A Isat, 36.0A Idc, 1.68mΩ, 155°C, | VISHAY | IHLP3232DZERR22M51 | SMD, Shielded, 8.0mm x 8.0mm x 4.00mm
|  | Option | 0.22µH, INDUCTOR, ±20%, 45.0A Isat, 30.7A Idc, 1.57mΩ, 125°C, | VISHAY | IHLP3232DZERR22M01 | SMD, Shielded, 8.0mm x 8.0mm x 4.00mm
|  | Option | 0.22µH, INDUCTOR, ±20%, 40.0A Isat, 23.0A Idc, 2.5mΩ, 125°C, | VISHAY | IHLP2525CZERR22M01 | SMD, Shielded, 7.2mm x 6.7mm x 3.00mm
18 | 1 | R1 | RESISTOR; 0402; 46.4K OHM; 1%; 100PPM; 0.063W; THICK FILM | VISHAY | CRCW040246K4FKED
19 | 2 | R2, R3 | RESISTOR; 0402; 10K OHM; 1%; 100PPM; 0.063W; THICK FILM | TE CONNECTIVITY | CRG0402F10K
|  | Option | RES SMD 10K OHM 1% 1/16W 0402 | VISHAY | CRCW040210K0FKED
20 | 5 | R16 | RESISTOR; 0402; 0 OHM; 5%; JUMPER; 0.063W; THICK FILM | YAGEO PHYCOMP | RC0402JR-070RL
|  | Option | RES SMD 0 OHM JUMPER 1/16W 0402 | VISHAY | CRCW04020000Z0ED
21 | 3 | R5, R8, R12 | RESISTOR; 0402; 20K OHM; 5%; 200PPM; 0.10W; THICK FILM | PANASONIC | ERJ-2GEJ203X
|  | Option | RES SMD 20K OHM 5% 1/16W 0402 | VISHAY | CRCW040220K0JNED
22 | 2 | R6, R13 | RESISTOR; 0402; 2.1K; 1%; 100PPM; 0.0625W; THICK FILM | VISHAY | CRCW04022K10FKED
23 | 1 | R9 | RESISTOR; 0402; 2.8K OHM; 0.1%; 25PPM; 0.063W; METAL FILM | PANASONIC | ERA-2AEB2801X
|  | Option | RES 2.8K OHM 0.1% 1/16W 0402 | VISHAY | TNPW04022K80BEED | TNPW e3 Series, High Stability & Reliability
24 | 1 | R10 | RESISTOR; 0402; 1K OHM; 5%; 200PPM; 0.063W; THICK FILM | VISHAY | CRCW04021K00JNED
25 | 1 | R14 | RESISTOR; 0402; 200 OHM; 1%; 100PPM; 0.080W; THICK FILM | INTERNATIONAL MANUFACTURING SERVICE | RCC-0402PW200RF
|  | Option | RES SMD 200 OHM 1% 1/16W 0402 | VISHAY | CRCW0402200RFKED
26 | 1 | U1 | EVKIT PART-IC; VREG; INTEGRATED; STEP-DOWN SWITCHING REGULATOR WITH SELECTABLE APPLICATION CONFIGURATION; CSP19 | MAXIM | MAX38801HCS+
27 | 1 | U2 | IC; VREG; MICROPOWER 250-mA LOW-NOISE ULTRALOW-DROPOUT REGULATOR DESIGNED FOR USE WITH VERY LOW-ESR OUTPUT CAPACITOR; SOT23-5 | TEXAS INSTRUMENTS | LP2992AIM5-1.8/NOPB
28 | 1 | U3 | IC; VREG; MICROPOWER 250-mA LOW-NOISE ULTRALOW-DROPOUT REGULATOR DESIGNED FOR USE WITH VERY LOW-ESR OUTPUT CAPACITOR; SOT23-5 | TEXAS INSTRUMENTS | LP2992AIM5-3.3/NOPB
Legal Disclaimer: is not associated with this advertisement. VISHAY Intertechnology, Inc. does not claim any ownership or affiliation with .
VISHAY INTERTECHNOLOGY, INC. AND ITS AFFILIATES (“VISHAY”) PROVIDES TECHNICAL AND RELIABILITY DATA (INCLUDING DATASHEETS), DESIGN RESOURCES (INCLUDING REFERENCE DESIGNS, BILL OF MATERIALS DOCUMENTS, AND REFERENCE DESIGN PARTS LISTS), APPLICATION OR OTHER DESIGN ADVICE, WEB TOOLS, SAFETY INFORMATION, AND OTHER RESOURCES “AS IS” AND WITH ALL FAULTS, AND DISCLAIMS ALL WARRANTIES, EXPRESS AND IMPLIED, INCLUDING WITHOUT LIMITATION ANY IMPLIED WARRANTIES OF MERCHANTABILITY, FITNESS FOR A PARTICULAR PURPOSE OR NON-INFRINGEMENT OF THIRD PARTY INTELLECTUAL PROPERTY RIGHTS.
These resources are intended for skilled developers designing with Vishay products. You are solely responsible for (1) selecting the appropriate Vishay products for your application, (2) designing, validating and testing your application, and (3) ensuring your application meets applicable standards, and any other safety, security, or other requirements. These resources are subject to change without notice. Vishay grants you permission to use these resources for development of an application that uses the Vishay products described in the resource. Other reproduction and display of these resources is prohibited. No license is granted to any other Vishay intellectual property right or to any third party intellectual property right. Vishay disclaims responsibility for, and you will fully indemnify Vishay and its representatives against, any claims, damages, costs, losses, and liabilities arising out of your use of these resources.
Vishay’s products are provided subject to Vishay’s Terms and Conditions of Sale (https://www.vishay.com/company/terms/) or other applicable terms available either on www.vishay.com or provided in conjunction with such Vishay products. Vishay’s provisions of these resources does not expand or otherwise alter Vishay’s applicable warranties or warranty disclaimers for Vishay products.
© 2020 Vishay Intertechnology, Inc. All Rights Reserved.