## Vishay BoM
**VISHAY Reference Design Alternative / Replacement Parts List**
|  | IC Part Number: | MAX77714
|  | Description: | Complete System PMIC, Featuring 13 Regulators, 8 GPIOs, RTC, and Flexible Power Sequencing for Multicore Applications
|  | Automotive Rating: | none
|  | リファレンス回路リンク | https://www.analog.com/media/en/technical-documentation/data-sheets/MAX77714EVKIT.pdf
|  | リファレンス回路掲載ページ | P9-P13
|  | ネクスティ問合せ | https://www.e-nexty.com/inquiries/new
ITEM | QTY | REFERENCE | PART DESCRIPTION | MANUFACTURER | PART NUMBER | NOTES
1 | 2 | C10, C16 | CAPACITOR, SMT (0402), CERAMIC CHIP, 2.2UF, 6.3V, TOL=10%, MODEL=C SERIES, TG=-55 DEGC TO +125 DEGC, TC=X7S | TDK | C1005X7S0J225K050BC
|  | Option | CAP Polymer 4.7µF ±20% 6.3V J-case 1608-09 105°C | VISHAY | T55J475M6R3C0500 | vPolyTan, Molded, High Performance SMD 0603
2 | 1 | C11 | CAPACITOR, SMT (3528), TANTALUM CHIP, 100UF, 6.3V, TOL=20%, MODEL=TCJ SERIES | AVX | TCJB107M006R0070
|  | Option | CAP Polymer 100µF ±20% 6.3V B-case 3528-21 105°C | VISHAY | T55B107M6R3C0070 | vPolyTan, Molded, High Performance SMD 1411
3 | 11 | C13-C15, C17, C18, C21-C25, C28 | CAPACITOR, SMT (0402), CERAMIC CHIP, 1UF, 10V, TOL=10%, MODEL=, TG=-55 DEGC TO +85 DEGC, TC=X5R, | ANY | ANY
|  | Option | CAP Polymer 4.7µF ±20% 6.3V J-case 1608-09 105°C | VISHAY | T55J475M6R3C0500 | vPolyTan, Molded, High Performance SMD 0603
|  | Option | CAP MLCC 1µF ±10% 10V X5R 0402 SMD | VISHAY | VJ0402G105KXQCW1BC | VJ….W1BC Basic Commodity Series
4 | 4 | C26, C27, C31, C32 | CAPACITOR, SMT (0402), CERAMIC CHIP, 0.1UF, 6.3V, TOL=10%, TG=-55 DEGC TO +105 DEGC, TC=X6S | MURATA | GRM152C80J104KE19
5 | 3 | C29, C30, C33 | CAPACITOR, SMT (0603), CERAMIC CHIP, 10UF, 6.3V, TOL=10%, MODEL=, TG=-55 DEGC TO +85 DEGC, TC=X5R | MURATA | GRM188R60J106KE47
|  | Option | CAP Polymer 10µF ±20% 6.3V P-case 2012-12 105°C | VISHAY | T55P106M6R3C0200 | vPolyTan, Molded, High Performance SMD 0805
|  | Option | CAP MLCC 10µF ±10% 6.3V X5R 0603 SMD | VISHAY | VJ0603G106KXYCW1BC | VJ….W1BC Basic Commodity Series
6 | 7 | C34, C36, C37, C40-C42, C54 | CAPACITOR, SMT (0805), CERAMIC CHIP, 22UF, 6.3V, TOL=10%, MODEL=M SERIES, TG=-55 DEGC TO +85 DEGC, TC=X5R | TAIYO YUDEN | JMK212BJ226KG
|  | Option | CAP Polymer 22µF ±20% 6.3V A-case 3216-18 105°C | VISHAY | T55A226M6R3C0200 | vPolyTan, Molded, High Performance SMD 1206
|  | Option x1 | CAP Polymer 47µF ±20% 6.3V B-case 3528-21 105°C | VISHAY | T55B476M6R3C0040 | vPolyTan, Molded, High Performance SMD 1411
|  | Option | CAP MLCC 22µF ±10% 6.3V X5R 0805 SMD | VISHAY | VJ0805G226KXYTW1BC | VJ….W1BC Basic Commodity Series
7 | 1 | C35 | CAPACITOR, SMT (0805), CERAMIC CHIP, 10UF, 6.3V, TOL=10%, MODEL=GRM SERIES, TG=-55 DEGC TO +125 DEGC, TC=X7R | MURATA | GRM21BR70J106K
|  | Option | CAP Polymer 10µF ±20% 6.3V P-case 2012-12 105°C | VISHAY | T55P106M6R3C0200 | vPolyTan, Molded, High Performance SMD 0805
8 | 2 | C38, C39 | CAPACITOR, SMT (0603), CERAMIC CHIP, 22UF, 6.3V, TOL=20%, MODEL=C SERIES, TG=-55 DEGC TO +85 DEGC, TC=X5R | TDK | C1608X5R0J226M080AC
|  | Option | CAP Polymer 22µF ±20% 6.3V A-case 3216-18 105°C | VISHAY | T55A226M6R3C0200 | vPolyTan, Molded, High Performance SMD 1206
|  | Option | CAP MLCC 22µF ±20% 6.3V X5R 0603 SMD | VISHAY | VJ0603G226MXYCW1BC | VJ….W1BC Basic Commodity Series
9 | 4 | C43-C45, C55 | CAPACITOR, SMT (0402), CERAMIC CHIP, 0.01UF, 10V, TOL=10%, MODEL=GRM SERIES, TG=-55 DEGC TO +85 DEGC, TC=X5R | MURATA | GRM155R61A103KA01
10 | 4 | C46-C48, C56 | CAPACITOR, SMT (0402), CERAMIC CHIP, 0.1UF, 6.3V, TOL=10%, TG=-55 DEGC TO +85 DEGC, TC=X5R | MURATA | GRM155R60J104KA01
|  | Option | CAP MLCC 0.1µF ±20% 6.3V X5R 0402 SMD | VISHAY | VJ0402G104MXYCW1BC | VJ….W1BC Basic Commodity Series
11 | 1 | C53 | CAPACITOR, SMT, ELECTRIC DOUBLE LAYER CAPACITOR, 0.035F, 3.3V, TOL=20%, TG=-20 DEGC TO +60 DEGC, TC=NO DATA, | SEIKO INSTRUMENTS INC | XH311HU IV07E
|  | Option | CAP Energy Storage 4Farads -20% +80% 5.6V Coin STH 70°C | VISHAY | MAL219691104E3 | 196 HVC ENYCAP Coin Wide Terminals
12 | 1 | C59 | CAPACITOR, SMT (0402), CERAMIC CHIP, 10UF, 10V, TOL=20%, TG=-55 DEGC TO +85 DEGC, TC=X5R | MURATA | GRM155R61A106ME44
|  | Option | CAP MLCC 10µF ±20% 10V X5R 0402 SMD | VISHAY | VJ0402G106MXQCW1BC | VJ….W1BC Basic Commodity Series
13 | 8 | C108, C135, C150, C151, C155-C157, C159 | CAPACITOR, SMT (0402), CERAMIC CHIP, 0.1UF, 50V, TOL=10%, MODEL=CGA SERIES, TG=-55 DEGC TO +125 DEGC, TC=X7R | ANY | ANY
14 | 11 | C110-C113, C115, C118, C120, C158, C248-C250 | CAPACITOR, SMT (0402), CERAMIC CHIP, 1UF, 6.3V, TOL=10%, MODEL=, TG=-55 DEGC TO +85 DEGC, TC=X5R, | ANY | ANY
|  | Option | CAP MLCC 1µF ±10% 6.3V X5R 0402 SMD | VISHAY | VJ0402G105KXYCW1BC | VJ….W1BC Basic Commodity Series
15 | 1 | C114 | CAPACITOR, SMT, 0603, CERAMIC, 0.47uF, 10V, 10%, X5R, -55degC to + 125degC, | ANY | ANY
|  | Option | CAP MLCC 0.47µF ±10% 10V X5R 0603 SMD | VISHAY | VJ0603G474KXQCW1BC | VJ….W1BC Basic Commodity Series
16 | 2 | C152, C153 | CAPACITOR, SMT (0402), CERAMIC CHIP, 15PF, 50V, TOL=5%, TG=-55 DEGC TO +125 DEGC, TC=C0G | VENKEL LTD | C0402C0G500-150JNP
|  | Option | CAP MLCC 15pF ±5% 50V C0G/NP0 0402 SMD | VISHAY | VJ0402A150JXACW1BC | VJ….W1BC Basic Commodity Series
17 | 2 | C12, C154 | CAPACITOR,SMT(0402),CERAMICCHIP,4.7UF,10V,TOL=20%,MODEL=CSERIES,TG=- | ANY | ANY
|  | Option | CAP Polymer 4.7µF ±20% 6.3V J-case 1608-09 105°C | VISHAY | T55J475M6R3C0500 | vPolyTan, Molded, High Performance SMD 0603
|  | Option | CAP MLCC 4.7µF ±20% 10V X5R 0402 SMD | VISHAY | VJ0402G475MXQCW1BC | VJ….W1BC Basic Commodity Series
18 | 6 | C200, C207, C214, C221, C238, C255 | CAPACITOR, SMT (0402), CERAMIC CHIP, 4700PF, 25V, TOL=10%, TG=-55 DEGC TO +125 DEGC, TC=X7R, | MURATA | GRM155R71E472KA01
|  | Option | CAP MLCC 4700pF ±10% 25V X7R 0402 SMD | VISHAY | VJ0402Y472KXXPW1BC | VJ….W1BC Basic Commodity Series
19 | 6 | C201, C208, C215, C222, C239, C257 | CAPACITOR, SMT (0402), CERAMIC CHIP, 1000PF, 50V, TOL=10%, MODEL=C0G, TG=-55 DEGC TO +125 DEGC, TC=+ | ANY | ANY
|  | Option | CAP MLCC 10pF ±10% 50V C0G/NP0 0402 SMD | VISHAY | VJ0402A100KXACW1BC | VJ….W1BC Basic Commodity Series
20 | 12 | C202, C210, C217, C224, C228-C230, C241, C245-C247, C256 | CAPACITOR, SMT (0402), CERAMIC CHIP, 0.1UF, 25V, TOL=10%, MODEL=C SERIES, TG=-55 DEGC TO +125 DEGC, TC=X7R | ANY | ANY
|  | Option | CAP MLCC 1000pF ±10% 50V C0G/NP0 0402 SMD | VISHAY | VJ0402A102KXACW1BC | VJ….W1BC Basic Commodity Series
21 | 8 | C204, C205, C211, C212, C218, C219, C242, C243 | CAPACITOR, SMT (0402), CERAMIC CHIP, 100PF, 50V, TOL=10%, MODEL=ECJ SERIES, TG=-55 DEGC TO +125 DEGC, TC=X7R | PANASONIC | ECJ-0EB1H101K
|  | Option | CAP MLCC 100pF ±10% 50V X7R 0402 SMD | VISHAY | VJ0402Y101KXACW1BC | VJ….W1BC Basic Commodity Series
22 | 6 | C206, C213, C220, C227, C244, C260 | CAPACITOR, SMT (0402), CERAMIC CHIP, 1UF, 6.3V, TOL=20%, MODEL=C SERIES, TG=-55 DEGC TO +85 DEGC, TC=X5R | ANY | ANY
|  | Option | CAP MLCC 1µF ±20% 6.3V X5R 0402 SMD | VISHAY | VJ0402G105MXYCW1BC | VJ….W1BC Basic Commodity Series
23 | 4 | C225, C226, C258, C259 | CAPACITOR, SMT, 0402, CERAMIC, 68pF, 50V, 5%, C0G, - 55degC to + 125degC, 0 +/-30PPM/degC | KEMET/MURATA | C0402C680J5GAC
|  | Option | CAP MLCC 68pF ±5% 50V C0G/NP0 0402 SMD | VISHAY | VJ0402A680JXAPW1BC | VJ….W1BC Basic Commodity Series
24 | 2 | D100, D101 | DIODE, LED, STANDARD, YELLOW, SMT (0603), PIV=5.0V, IF=0.02A, -55 DEGC TO +85 DEGC | LITE-ON ELECTRONICS; INC. | LTST-C190YKT
|  | Option | CHIPLED (0603) YELLOW SMD HIGHBRIGHT | VISHAY | VLMY1300-GS08 | SMD, 0603, 1.6 x 0.8mm
25 | 2 | D102, D103 | DIODE, LED, STANDARD, RED, SMT (0603), PIV=5.0V, IF=0.04A, -55 DEGC TO +85 DEGC | LITE-ON ELECTRONICS; INC. | LTST-C190CKT
|  | Option | CHIPLED (0603) RED SMD HIGHBRIGHT | VISHAY | VLMS1300-GS08 | SMD, 0603, 1.6 x 0.8mm
26 | 1 | D104 | DIODE, SCH, SMT (SOD-123), PIV=40V, IF=0.5A, -65 DEGC TO +125 DEGC | CENTRAL SEMICONDUCTOR | CMHSH5-4
|  | Option | 40V, 500mA, 0.46Vf, Schottky, Diode, CLP1006 | VISHAY | VSKY05401006-G4-08 | Ultra tiny chipscale package 1.0 x 0.6mm
27 | 1 | FB100 | INDUCTOR, SMT (0603), FERRITE-BEAD, 220, TOL=+/-25%, 1.4A, -55 DEGC TO +125 DEGC | MURATA | BLM18PG221SN1
|  | Option | FB Multilayer Z:120Ω ±25% DCR:100mΩ 2000mA 0603 SMD 1LN | VISHAY | ILHB0603ER121V | High Current
|  | Option | FB Multilayer Z:220Ω ±25% DCR:300mΩ 150mA 0603 SMD 1LN | VISHAY | ILBB0603ER221V | Magnetically self shielded
28 | 1 | L0 | INDUCTOR, SMT (2010), METAL ALLOY CHIP, 1UH, TOL=+/-20%, 6.3A | MURATA | DFE322520F-1R0M
|  | Option | IND 1µH ±20% 5A Isat 4A Idc 32.7mΩ SMD 125°C | VISHAY | IHLP1212ABER1R0M11 | Commercial, Low DCR Series, Shielded (3.6mm x 3.2mm x 1.20mm)
|  | Option | IND 1µH ±20% 5.85A Isat 4.13A Idc 50.5mΩ SMD 125°C | VISHAY | IHLP1212ABEV1R0M01 | Commercial, High Saturation Series, Shielded (3.6mm x 3.2mm x 1.20mm)
|  | Option | IND 1µH ±20% 4.3A Isat 4.05A Idc 46.35mΩ SMD 155°C | VISHAY | IHLP1212ABEV1R0M51 | Commercial, High Temperature (155°C) Series, Shielded (3.6mm x 3.2mm x 1.20mm)
29 | 1 | L1 | INDUCTOR, SMT (1008), MAGNETICALLY SHIELDED, 1UH, TOL=+/-20%, 4.3A | SAMSUNG ELECTRONICS | CIGT252010EH1R0M
|  | Option | IND 1µH ±20% 3.9A Isat 3.1A Idc 40mΩ SMD 125°C | VISHAY | IHHP1008ABER1R0M01 | Low Profile, High Current, Shielded (2.5mm x 2.0mm x 1.20mm)
30 | 2 | L2, L3 | INDUCTOR, SMT, FERRITE BOBBIN CORE, 1UH, TOL=+/-20%, 2.8A, -55 DEGC TO +125 DEGC | CYNTEC | PIFE20161T-1R0MDR
|  | Option | IND 1µH ±20% 2A Isat 1.7A Idc 87mΩ SMD 125°C | VISHAY | IFSC0806AZER1R0M01 | Low Profile, High Current, Semi-shielded (2.0mm x 1.6mm x 1.00mm)
31 | 3 | Q2, Q100, Q101 | TRAN, SINGLE N-CHANNEL 2.5V SPECIFIED POWERTRENCH MOSFET, NCH, SC89, PD-(0.625W), I- | FAIRCHILD SEMICONDUCTOR | FDY300NZ
|  | Option | MOSFET Single N-CHAN 30V 0.61A 396mΩ @4.5V SC-89-6L (SOT-563F) | VISHAY | Si1034CX-T1-GE3 | TrenchFET, Single Configuration, SMD, 150°C (Tj), H/F
32 | 4 | Q200-Q203 | TRAN, HEXFET POWER MOSFET, NCH, DPAK, PD-(48W), I- (57A), V-(25V) | INTERNATIONAL RECTIFIER | IRLR8259TRPBF
|  | Option | MOSFET Single N-CHAN 25V 40A 5.6mΩ @10V PowerPAK SC70-6L | VISHAY | SiAA00DJ-T1-GE3 | TrenchFET - GEN IV, Single Configuration, SMD, 150°C (Tj), H/F
|  | Option | MOSFET Single N-CHAN 30V 25A 4.3mΩ @10V PowerPAK 1212-8 | VISHAY | SiSA12ADN-T1-GE3 | TrenchFET - GEN IV, Single Configuration, SMD, 150°C (Tj)
|  | Option | MOSFET Single N-CHAN 30V 60A 4.3mΩ @10V PowerPAK SO-8 | VISHAY | SiRA12DP-T1-GE3 | TrenchFET - GEN IV, Single Configuration, SMD, 150°C (Tj)
|  | Option | MOSFET Single N-CHAN 30V 58A 5.1mΩ @10V PowerPAK SO-8 | VISHAY | SiRA14DP-T1-GE3 | TrenchFET - GEN IV, Single Configuration, SMD, 150°C (Tj), H/F
33 | 1 | Q205 | TRAN, N-CHANNEL ENHANCEMENT MODE MOSFET, NCH, SOT-23, PD-(0.74W), I-(5.47A), V-(20V) | DIODES INCORPORATED | DMG3420U
|  | Option | MOSFET Single N-CHAN 20V 6A 31.8mΩ @4.5V SOT-23 (TO-236-3L) | VISHAY | Si2312CDS-T1-GE3 | TrenchFET, Single Configuration, SMD, 150°C (Tj), H/F
|  | Option | MOSFET Single N-CHAN 20V 6A 30mΩ @4.5V SOT-23 (TO-236-3L) | VISHAY | SQ2310ES-T1_GE3 | AEC-Q101, TrenchFET, Single Configuration, SMD, 175°C (Tj)
34 | 1 | Q206 | TRAN, HEXFET POWER MOSFET, NCH, PQFN8, PD- (2.8W), I-(18A), V-(30V) | INTERNATIONAL RECTIFIER | IRFHM8337TRPBF
|  | Option | MOSFET Dual N-CHAN 30V 30A 11.5mΩ @10V PowerPAIR 3 x 3 | VISHAY | SiZ342DT-T1-GE3 | TrenchFET - GEN IV, Dual Configuration, SMD, 150°C (Tj), H/F
|  | Option | MOSFET Single N-CHAN 30V 33A 7.5mΩ @10V PowerPAK SO-8 | VISHAY | SiRA18DP-T1-GE3 | TrenchFET - GEN IV, Single Configuration, SMD, 150°C (Tj)
35 | 9 | Q300-Q308 | TRAN, DUAL N-CHANNEL 20 V (D-S) MOSFET, NCH, SC70-6, PD-(7.8W), I-(4.5A), V-(20V) | VISHAY | SiA914ADJ-T1-GE3 | TrenchFET, Single Configuration, SMD, 150°C (Tj), H/F
36 | 2 | R1, R34 | RESISTOR, 0805, 0 OHM, 0%, JUMPER, 0.5W, THICK FILM | VISHAY | CRCW08050000Z0EAHP | CRCW-HP e3 Pulse Proof, High Power Chip Resistor AEC-Q200
37 | 9 | R5-R9, R17, R37, R41, R142 | RESISTOR, 0603, 0 OHM, 0%, JUMPER, 0.1W, THICK FILM | VISHAY | CRCW06030000Z0EA | CRCW e3 Standard Chip Resistor AEC-Q200
38 | 31 | R12-R15, R38-R40, R42, R116, R135, R136, R139-R141, R143, R148, R155, R162-R164, R166, R203, R213, R223, R233, R252, R260, R261, R265, R267, R290 | RESISTOR, 0402, 0 OHM, 0%, JUMPER, 0.10W, THICK FILM | PANASONIC | ERJ-2GE0R00X
|  | Option | RES 0Ω JUMPER 1/16W 0402 SMD Thick Film | VISHAY | CRCW04020000Z0ED | CRCW e3 Standard Chip Resistor AEC-Q200
39 | 18 | R2, R10, R11, R16, R113, R18, R20, R22, R25, R32, R115, R157, R159, R161, R262, R263, R266, R268 | RESISTOR, 0402, 100K, 1%, 100PPM, 0.0625W, THICK FILM | ANY | ANY
|  | Option | RES 100kΩ ±1% 1/16W 0402 SMD Thick Film | VISHAY | CRCW0402100KFKED | CRCW e3 Standard Chip Resistor AEC-Q200
40 | 2 | R100, R118 | RESISTOR, 0402, 4.7K OHM, 1%, 100PPM, 0.0625W,THICK FILM | ANY | ANY
|  | Option | RES 4.7kΩ ±1% 1/16W 0402 SMD Thick Film | VISHAY | CRCW04024K70FKED | CRCW e3 Standard Chip Resistor AEC-Q200
41 | 2 | R103, R123 | RESISTOR, 0402, 22 OHM, 1%, 100PPM, 0.0625W, THICK FILM | ANY | ANY
|  | Option | RES 22Ω ±1% 1/16W 0402 SMD Thick Film | VISHAY | CRCW040222R0FKED | CRCW e3 Standard Chip Resistor AEC-Q200
42 | 2 | R107, R108 | RESISTOR, 0402, 2.2K OHM, 1%, 100PPM, 0.0625W, THICK FILM | ANY | ANY
|  | Option | RES 2.2kΩ ±1% 1/16W 0402 SMD Thick Film | VISHAY | CRCW04022K20FKED | CRCW e3 Standard Chip Resistor AEC-Q200
43 | 2 | R110, R117 | RESISTOR, 0402, 470 OHM, 1%, 100PPM, 0.0625W, | VISHAY | CRCW0402470RFKED | CRCW e3 Standard Chip Resistor AEC-Q200
44 | 20 | R114, R318-R336 | RESISTOR, 0402, 10K, 1%, 100PPM, 0.0625W, THICK FILM | VISHAY | CRCW040210K0FKED | CRCW e3 Standard Chip Resistor AEC-Q200
45 | 1 | R122 | RESISTOR, 0603, 1M, 1%, 100PPM, 0.10W, THICK FILM | ANY | ANY
|  | Option | RES 1MΩ ±1% 1/10W 0603 SMD Thick Film | VISHAY | CRCW06031M00FKEA | CRCW e3 Standard Chip Resistor AEC-Q200
46 | 2 | R137, R138 | RESISTOR, 0402, 49.9 OHM, 1%, 100PPM, 0.0625W, THICK FILM | ANY | ANY
|  | Option | RES 49.9Ω ±1% 1/16W 0402 SMD Thick Film | VISHAY | CRCW040249R9FKED | CRCW e3 Standard Chip Resistor AEC-Q200
47 | 1 | R156 | RESISTOR, 0402, 105K OHM, 1%, 100PPM, 0.063W , | VISHAY | CRCW0402105KFKED | CRCW e3 Standard Chip Resistor AEC-Q200
48 | 1 | R158 | RESISTOR, 0402, 169K OHM, 1%, 100PPM, 0.063W, | VISHAY | CRCW0402169KFKED | CRCW e3 Standard Chip Resistor AEC-Q200
49 | 1 | R160 | RESISTOR, 0402, 47.5K, 1%, 100PPM, 0.0625W, THICK FILM | VISHAY | CRCW040247K5FKED | CRCW e3 Standard Chip Resistor AEC-Q200
50 | 8 | R200, R210, R214, R215, R220, R230, R250, R270 | RESISTOR, 0402, 20K OHM, 1%, 100PPM, 0.063W, THICK FILM | VISHAY | CRCW040220K0FKED | CRCW e3 Standard Chip Resistor AEC-Q200
51 | 8 | R109, R111, R201, R211, R221, R231, R251, R271 | RESISTOR, 0402, 100 OHM, 1%, 100PPM, 0.063W, THICK FILM | VISHAY | CRCW0402100RFKED | CRCW e3 Standard Chip Resistor AEC-Q200
52 | 6 | R202, R212, R222, R232, R253, R272 | RESISTOR, 0402, 680 OHM, 1%, 100PPM, 0.0625W, THICK FILM | VISHAY | CRCW0402680RFKED | CRCW e3 Standard Chip Resistor AEC-Q200
53 | 2 | R204, R205 | RESISTOR, 0402, 16.2K OHM, 1%, 100PPM, 0.063W, | VISHAY | CRCW040216K2FKED | CRCW e3 Standard Chip Resistor AEC-Q200
54 | 6 | R206, R216, R226, R236, R256, | RESISTOR, 0402, 1M, 1%, 100PPM, 0.0625W, THICK FILM | VISHAY | CRCW04021M00FKED | CRCW e3 Standard Chip Resistor AEC-Q200
55 | 12 | R207, R208, R217, R218, R227, R228, R237, R238, R257, R258, R292, R295 | RESISTOR, 0402, 1K, 1%, 100PPM, 0.0625W, THICK FILM, | ANY | ANY
|  | Option | RES 1kΩ ±1% 1/16W 0402 SMD Thick Film | VISHAY | CRCW04021K00FKED | CRCW e3 Standard Chip Resistor AEC-Q200
56 | 2 | R209, R219 | RESISTOR, 2512, 0.02 OHM, 1%, 75PPM, 1.0W, THICK | VISHAY | WSL2512R0200FEA | WSL, Low Value (Down to 0.0005 Ω), AEC-Q200
|  | Option | RES 0.02Ω ±1% 2W 2010 SMD Power Metal Strip | VISHAY | WSLP2010R0200FEA | WSLP, Very High Power (to 3W), Low Value (Down to 0.0005Ω), AEC-Q200
|  | Option | RES 0.02Ω ±1% 3W 2010 SMD Power Metal Strip | VISHAY | WFMA2010R0200FEA | WFM, Low Value (10mΩ to 500mΩ), High Power, AEC-Q200
57 | 4 | R224, R225, R234, R235 | RESISTOR, 0402, 4.75K, 1%, 100PPM, 0.0625W, THICK | VISHAY | CRCW04024K75FKED | CRCW e3 Standard Chip Resistor AEC-Q200
58 | 2 | R229, R239 | RESISTOR, 2512, 0.1 OHM, 1%, 75PPM, 3W, METAL FILM | BOURNS | CRA2512-FZ-R100ELF
|  | Option | RES 0.1Ω ±1% 3W 2010 SMD Power Metal Strip | VISHAY | WFMB2010R1000FEA | WFM, Low Value (10mΩ to 500mΩ), High Power, AEC-Q200
|  | Option | RES 0.1Ω ±1% 4W 2512 SMD Power Metal Strip | VISHAY | WFMB2512R1000FEA | WFM, Low Value (10mΩ to 500mΩ), High Power, AEC-Q200
59 | 2 | R254, R255 | RESISTOR, 0402, 76.8K OHM, 1%, 100PPM, 0.063W, | VISHAY | CRCW040276K8FKED | CRCW e3 Standard Chip Resistor AEC-Q200
60 | 2 | R259, R280 | RESISTOR, 1206, 1 OHM, 1%, 100PPM, 0.5W, THICK FILM | STACKPOLE ELECTRONICS INC. | CSR1206FT1R00
|  | Option | RES 1Ω ±1% 3/4W 1206 SMD Thick Film | VISHAY | CRCW12061R00FKEAHP | CRCW-HP e3 Pulse Proof, High Power Chip Resistor AEC-Q200
|  | Option | RES 1Ω ±1% 1/2W 1206 SMD Thick Film | VISHAY | RCS12061R00FKEA | RCS e3 Anti-Surge, High Power Chip Resistor AEC-Q200
|  | Option | RES 1Ω ±1% 1/2W 1206 SMD Thick Film | VISHAY | RCC12061R00FKEA | RCC e3 Medium Power Chip Resistor AEC-Q200
61 | 6 | R264, R276, R278, R282, R286, | RESISTOR, 0402, 649K OHM, 1%, 100PPM, 0.063W, | VISHAY | CRCW0402649KFKED | CRCW e3 Standard Chip Resistor AEC-Q200
62 | 2 | R274, R296 | RESISTOR, 0402, 3.16K OHM, 1%, 100PPM, 0.063W, | VISHAY | CRCW04023K16FKED | CRCW e3 Standard Chip Resistor AEC-Q200
63 | 6 | R275, R277, R279, R281, R285, R294 | RESISTOR, 0402, 470K OHM, 1%, 100PPM, 0.0625W, THICK FILM | PANASONIC | ERJ-2RKF4703X
|  | Option | RES 470kΩ ±1% 1/16W 0402 SMD Thick Film | VISHAY | CRCW0402470KFKED | CRCW e3 Standard Chip Resistor AEC-Q200
64 | 2 | R300, R302 | RESISTOR, 2512, 20OHMS, 5%, 200PPM, 1.0W, THICK | VISHAY | CRCW251220R0JNEG | CRCW e3 Standard Chip Resistor AEC-Q200
65 | 2 | R301, R303 | RESISTOR, 0603, 78.7 OHM, 1%, 100PPM, 0.10W, THICK | VISHAY | CRCW060378R7FK | CRCW e3 Standard Chip Resistor AEC-Q200
66 | 3 | R304, R310, R312 | RESISTOR, 2010, 33 OHM, 1%, 100PPM, 1W, THICK FILM | STACKPOLE ELECTRONICS INC | RMCP2010FT33R0
|  | Option | RES 33Ω ±1% 1W 2010 SMD Thick Film | VISHAY | CRCW201033R0FKEFHP | CRCW-HP e3 Pulse Proof, High Power Chip Resistor AEC-Q200
67 | 3 | R305, R311, R313 | RESISTOR, 0603, 133 OHM, 1%, 100PPM, 0.10W, THICK | VISHAY | CRCW0603133RFKEA | CRCW e3 Standard Chip Resistor AEC-Q200
68 | 1 | R306 | RESISTOR, 2512, 16 OHM, 1%, 100PPM, 1.5W, THICK | VISHAY | CRCW251216R0FKEGHP | CRCW-HP e3 Pulse Proof, High Power Chip Resistor AEC-Q200
69 | 1 | R307 | RESISTOR, 0603, 66.5 OHM, 0.1%, 25PPM, 0.10W, THIN | VISHAY | TNPW060366R5BEEA | TNPW e3 High Stability Flat Chip Resistor AEC-Q200
70 | 1 | R308 | RESISTOR, 1210, 10 OHM, 1%, 100PPM, 0.5W, THICK | VISHAY | CRCW121010R0FKEA | CRCW e3 Standard Chip Resistor AEC-Q200
71 | 1 | R309 | RESISTOR, 0603, 42.2 OHM, 1%, 100PPM, 0.10W, THICK | VISHAY | CRCW060342R2FK
72 | 1 | R314 | RESISTOR, 2512, 6.04 OHM, 1%, 100PPM, 1.0W, THICK | KOA SPEER ELECTRONICS INC. | SR733ATTE6R04F
|  | Option | RES 6.04Ω ±1% 1W 2512 SMD Thick Film | VISHAY | CRCW25126R04FKEG | CRCW e3 Standard Chip Resistor AEC-Q200
73 | 1 | R315 | RESISTOR, 0603, 26.1 OHM, 1%, 100PPM, 0.10W, THICK | VISHAY | CRCW060326R1FKEA | CRCW e3 High Stability Flat Chip Resistor AEC-Q200
74 | 1 | R316 | RESISTOR, 2512, 8.06 OHM, 1%, 200PPM, 1.0W, THICK | VISHAY | CRCW25128R06FNEG | CRCW e3 High Stability Flat Chip Resistor AEC-Q200
75 | 1 | R317 | RESISTOR, 0603, 39 OHM, 1%, 100PPM, 0.10W, THICK | VISHAY | CRCW060339R0FKEA | CRCW e3 High Stability Flat Chip Resistor AEC-Q200
76 | 1 | U1 | EVKIT PART-IC, PACKAGE OUTLINE 21-100187, PACKAGE CODE W703A4+1 | MAXIM | MAX77714EWC+
77 | 1 | U100 | IC, CTRL, LOW-POWER LCD MICROCONTROLLER, TQFN56 EP 8X8 | MAXIM | MAXQ2000-RBX+
78 | 1 | U101 | IC, INFC, UART INTERFACE IC USB TO SERIAL, QFN32-EP 5X5 | FUTURE TECHNOLOGY DEVICES INTL LTD. | FT232RQ
79 | 3 | U102-U104 | IC, VREG, Ultra-Low-Noise, High PSRR, Adjustable Vout, SC70-5 | MAXIM | MAX8512EXK+
80 | 1 | U107 | IC, TRANS, 15KV ESD-PROTECTED HIGH-DRIVE CURRENT QUAD-LEVEL TRANSLATOR WITH SPEED-UP CIRCUITRY, | MAXIM | MAX3395EETC+
81 | 1 | U108 | IC, EPROM, 2K I2C SERIAL EEPROM, SOT23-5 | MICROCHIP | 24AA02T-I/OT
82 | 6 | U200-U203, U205, U209 | IC, OPAMP, ULTRA-PRECISION, LOW-NOISE OP AMP, UMAX8 | MAXIM | MAX44251AUA+
83 | 2 | U206, U207 | IC, DAC, ULTRA-SMALL, QUAD-CHANNEL, 12-BIT BUFFERED OUTPUT DAC WITH INTERNAL REFERENCE AND I2C INTERFACE, TSSOP14 | MAXIM | MAX5815AAUD+
84 | 1 | U208 | IC, XPND, 16 CHANNEL LOW VOLTAGE GPIO, QFN28-EP | SEMTECH | SX1503I091TRT
85 | 1 | U210 | IC, XPND, 8-CHANNEL LOW VOLTAGE GPIO EXPANDER, UTQFN20-EP 3X3 | SEMTECH | SX1502I087TRT
86 | 1 | Y1 | CRYSTAL, SMT (1206) 3.2MM x 1.5MM, 12.5PF, 32.768KHZ, +/-20PPM, +/-50PPM, -40 DEGC TO +85 | EPSON | CC7V-T1A 32.768KHZ 9.0PF
87 | 1 | Y101 | CRYSTAL, SMT (3225) 3.2X2.5, 8PF, 16MHZ, +/-10PPM, +/-15PPM | KYOCERA-KINSEKI | CX3225SB16000D0FLJZZ
Legal Disclaimer: is not associated with this advertisement. VISHAY Intertechnology, Inc. does not claim any ownership or affiliation with .
VISHAY INTERTECHNOLOGY, INC. AND ITS AFFILIATES (“VISHAY”) PROVIDES TECHNICAL AND RELIABILITY DATA (INCLUDING DATASHEETS), DESIGN RESOURCES (INCLUDING REFERENCE DESIGNS, BILL OF MATERIALS DOCUMENTS, AND REFERENCE DESIGN PARTS LISTS), APPLICATION OR OTHER DESIGN ADVICE, WEB TOOLS, SAFETY INFORMATION, AND OTHER RESOURCES “AS IS” AND WITH ALL FAULTS, AND DISCLAIMS ALL WARRANTIES, EXPRESS AND IMPLIED, INCLUDING WITHOUT LIMITATION ANY IMPLIED WARRANTIES OF MERCHANTABILITY, FITNESS FOR A PARTICULAR PURPOSE OR NON-INFRINGEMENT OF THIRD PARTY INTELLECTUAL PROPERTY RIGHTS.
These resources are intended for skilled developers designing with Vishay products. You are solely responsible for (1) selecting the appropriate Vishay products for your application, (2) designing, validating and testing your application, and (3) ensuring your application meets applicable standards, and any other safety, security, or other requirements. These resources are subject to change without notice. Vishay grants you permission to use these resources for development of an application that uses the Vishay products described in the resource. Other reproduction and display of these resources is prohibited. No license is granted to any other Vishay intellectual property right or to any third party intellectual property right. Vishay disclaims responsibility for, and you will fully indemnify Vishay and its representatives against, any claims, damages, costs, losses, and liabilities arising out of your use of these resources.
Vishay’s products are provided subject to Vishay’s Terms and Conditions of Sale (https://www.vishay.com/company/terms/) or other applicable terms available either on www.vishay.com or provided in conjunction with such Vishay products. Vishay’s provisions of these resources does not expand or otherwise alter Vishay’s applicable warranties or warranty disclaimers for Vishay products.
© 2021 Vishay Intertechnology, Inc. All Rights Reserved.