## Vishay BoM
**VISHAY Reference Design Alternative / Replacement Parts List**
|  | IC Part Number: | MAX77756
|  | Description: | 24V Input, 500mA Buck Regulator with Dual-Input Power MUX, Wide VIN Range, Low IQ Buck Integrates Ideal Diode ORing and Optional I2C Programmability
|  | Automotive Rating: | none
|  | リファレンス回路リンク | https://www.analog.com/media/en/technical-documentation/data-sheets/MAX77756EVKIT.pdf
|  | リファレンス回路掲載ページ | P15-P17
|  | ネクスティ問合せ | https://www.e-nexty.com/inquiries/new
ITEM | QTY | REFERENCE | PART DESCRIPTION | MANUFACTURER | PART NUMBER | NOTES
1 | 2 | C1, C2 | CAPACITOR, SMT (0402), CERAMIC CHIP, 2.2UF, 25V, TOL=10%, TG=-55 DEGC TO +85 DEGC, TC=X5R | TDK | C1005X5R1E225K050
|  | Option | CAP Polymer 10µF ±20% 25V B-case 3528-21 105°C | VISHAY | T55B106M025C0100 | vPolyTan, Molded, High Performance SMD 1411
|  | Option | CAP MLCC 2.2µF ±10% 25V X5R 0402 SMD | VISHAY | VJ0402G225KXXCW1BC | VJ….W1BC Basic Commodity Series
2 | 1 | C3 | CAPACITOR, SMT (0402), CERAMIC CHIP, 1UF, 6.3V, TOL=20%, MODEL=C SERIES, TG=-55 DEGC TO +85 DEGC, TC=X5R
|  | Option | CAP Polymer 4.7µF ±20% 10V P-case 2012-12 105°C | VISHAY | T55P475M010C0200 | vPolyTan, Molded, High Performance SMD 0805
|  | Option | CAP MLCC 1µF ±10% 6.3V X5R 0402 SMD | VISHAY | VJ0402G105KXYCW1BC | VJ….W1BC Basic Commodity Series
3 | 2 | C4, C10 | CAPACITOR, SMT, 0402, CERAMIC, 0.1uF, 10V, 10%, X5R, -55degC to + 125degC, 0 +/-30PPM/degC
|  | Option | CAP MLCC 0.1µF ±10% 10V X5R 0402 SMD | VISHAY | VJ0402G104KXQCW1BC | VJ….W1BC Basic Commodity Series
|  | Option | CAP MLCC 0.1µF ±10% 25V X5R 0402 SMD | VISHAY | VJ0402G104KXXCW1BC | VJ….W1BC Basic Commodity Series
4 | 1 | C5 | CAPACITOR, SMT (0603), CERAMIC CHIP, 1UF, 25V, TOL=10%, MODEL=GRM SERIES, TG=-55 DEGC TO +125 DEGC, TC=X7R
|  | Option | CAP MLCC 1µF ±10% 25V X7R 0603 SMD | VISHAY | VJ0603Y105KXJPW1BC | VJ….W1BC Basic Commodity Series
5 | 3 | C6-C8 | CAPACITOR, SMT (0603), CERAMIC CHIP, 22UF, 10V, TOL=20%, MODEL=CL SERIES, TG=-55 DEGC TO +85 DEGC, TC=X5R
|  | Option | CAP Polymer 22µF ±20% 10V A-case 3216-18 105°C | VISHAY | T55A226M010C0200 | vPolyTan, Molded, High Performance SMD 1206
|  | Option x1 | CAP Polymer 68µF ±20% 10V V-case 7343-20 105°C | VISHAY | T55V686M010C0060 | vPolyTan, Molded, High Performance SMD 2917
|  | Option | CAP MLCC 22µF ±20% 10V X5R 0603 SMD | VISHAY | VJ0603G226MXQCW1BC | VJ….W1BC Basic Commodity Series
6 | 1 | C9 | CAPACITOR, SMT (0402), CERAMIC CHIP, 5PF, 50V, TOL=+-0.25PF, MODEL=C0G, TG=-55 DEGC TO +125 DEGC | MURATA | GRM1555C1H5R0CZ01D
|  | Option | CAP MLCC 4.7pF ±0.25pF 50V C0G/NP0 0402 SMD | VISHAY | VJ0402A4R7CXAPW1BC | VJ….W1BC Basic Commodity Series
7 | 2 | C11, C12 | CAPACITOR, SMT (0805), CERAMIC CHIP, 1UF, 25V, TOL=5%, MODEL=X7R, TG=-55 DEGC TO +85 DEGC | AVX | 08053C105JAT2A
|  | Option | CAP MLCC 1µF ±5% 25V X7R 0805 SMD | VISHAY | VJ0805Y105JXXTW1BC | VJ….W1BC Basic Commodity Series
|  | Option | CAP MLCC 1µF ±10% 25V X7R 0805 SMD | VISHAY | VJ0805Y105KXXTW1BC | VJ….W1BC Basic Commodity Series
8 | 1 | C15 | CAPACITOR, SMT (0603), CERAMIC CHIP, 4.7UF, 16V, TOL=10%, MODEL=, TG=-55 DEGC TO +85 DEGC, TC=X5R
|  | Option | CAP Polymer 4.7µF ±20% 10V P-case 2012-12 105°C | VISHAY | T55P475M010C0200 | vPolyTan, Molded, High Performance SMD 0805
|  | Option | CAP MLCC 4.7µF ±10% 16V X5R 0603 SMD | VISHAY | VJ0603G475KXJCW1BC | VJ….W1BC Basic Commodity Series
9 | 1 | C16 | CAPACITOR, SMT (0402), CERAMIC, 0.1UF, 16V, TOL=10%, MODEL=GRM SERIES, TG=-55 DEGC to +85 DEGC, TC=X5R | MURATA | GRM155R61C104KA88
|  | Option | CAP MLCC 0.1µF ±10% 16V X5R 0402 SMD | VISHAY | VJ0402G104KXJCW1BC | VJ….W1BC Basic Commodity Series
10 | 8 | C108, C135, C150, C151, C155-C157, C159 | CAPACITOR, SMT (0402), CERAMIC CHIP, 0.1UF, 50V, TOL=10%, MODEL=CGA SERIES, TG=-55 DEGC TO +125 DEGC, TC=X7R
11 | 8 | C110-C113, C115, C118, C120, C158 | CAPACITOR, SMT (0402), CERAMIC CHIP, 1UF, 6.3V, TOL=10%, MODEL=, TG=-55 DEGC TO +85 DEGC, TC=X5R
|  | Option | CAP MLCC 1µF ±10% 6.3V X5R 0402 SMD | VISHAY | VJ0402G105KXYCW1BC | VJ….W1BC Basic Commodity Series
|  | Option | CAP Polymer 4.7µF ±20% 6.3V J-case 1608-09 105°C | VISHAY | T55J475M6R3C0500 | vPolyTan, Molded, High Performance SMD 0603
12 | 1 | C114 | CAPACITOR, SMT, 0603, CERAMIC, 0.47uF, 10V, 10%, X5R, -55degC to + 125degC
|  | Option | CAP MLCC 0.47µF ±10% 10V X5R 0603 SMD | VISHAY | VJ0603G474KXQCW1BC | VJ….W1BC Basic Commodity Series
13 | 2 | C152, C153 | CAPACITOR, SMT (0402), CERAMIC CHIP, 15PF, 50V, TOL=5%, TG=-55 DEGC TO +125 DEGC, TC=C0G | VENKEL | C0402C0G500-150JNP,
|  | Option | CAP MLCC 15pF ±5% 50V C0G/NP0 0402 SMD | VISHAY | VJ0402A150JXACW1BC | VJ….W1BC Basic Commodity Series
14 | 1 | C154 | CAPACITOR, SMT (0402), CERAMIC CHIP, 4.7UF, 10V, TOL=20%, MODEL=C SERIES, TG=-55 DEGC TO +85 DEGC, TC=X5R
|  | Option | CAP Polymer 4.7µF ±20% 10V P-case 2012-12 105°C | VISHAY | T55P475M010C0200 | vPolyTan, Molded, High Performance SMD 0805
|  | Option | CAP MLCC 4.7µF ±20% 10V X5R 0402 SMD | VISHAY | VJ0402G475MXQCW1BC | VJ….W1BC Basic Commodity Series
15 | 1 | C211 | CAPACITOR, SMT (0402), CERAMIC CHIP, 1000PF, 50V, TOL=10%, MODEL=C0G, TG=-55 DEGC TO +125 DEGC
|  | Option | CAP MLCC 1000pF ±10% 50V C0G/NP0 0402 SMD | VISHAY | VJ0402A102KXACW1BC | VJ….W1BC Basic Commodity Series
16 | 4 | C212, C221-C223 | CAPACITOR, SMT (0402), CERAMIC CHIP, 0.1UF, 25V, TOL=10%, MODEL=C SERIES, TG=-55 DEGC TO +125 DEGC, TC=X7R
|  | Option | CAP MLCC 0.1µF ±10% 25V X7R 0402 SMD | VISHAY | VJ0402Y104KXXCW1BC | VJ….W1BC Basic Commodity Series
17 | 2 | C213, C214 | CAPACITOR, SMT, 0402, CERAMIC, 100pF, 50V, 10%, C0G, -55degC to + 125degC, 0 +/-30PPM/degC | KEMET | C0402C101K5GAC,
|  | Option | CAP MLCC 100pF ±10% 50V C0G/NP0 0402 SMD | VISHAY | VJ0402A101KXACW1BC | VJ….W1BC Basic Commodity Series
18 | 1 | C241 | CAPACITOR, SMT (0402), CERAMIC CHIP, 1UF, 16V, TOL=10%, MODEL=C SERIES, TG=-55 DEGC TO +85 DEGC, TC=X5R | TDK | C1005X5R1C105K
|  | Option | CAP MLCC 1µF ±10% 16V X5R 0402 SMD | VISHAY | VJ0402G105KXJCW1BC | VJ….W1BC Basic Commodity Series
19 | 1 | C250 | CAPACITOR, SMT (0402), CERAMIC CHIP, 4700PF, 50V, TOL=10%, TG=-55 DEGC TO +85 DEGC, TC=X5R | TDK | C1005X5R1H472K050
20 | 1 | D1 | DIODE, SCH, SMT (SOD-123), PIV=40V, IF=0.5A, -65 DEGC TO +125 DEGC | CENTRAL SEMICONDUCTOR CORP. | CMHSH5-4
|  | Option | DIODE Schottky 40V 0.5A Vf~0.425V CLP1006-2L | VISHAY | VSKY05401006-G4-08 | Flipky Gen 2, Single Configuration, SMD, 150°C (Tj), RoHS, H/F, Green
|  | Option | DIODE Schottky 40V 1A Vf~0.465V CLP1406-2L | VISHAY | VSKY10401406-G4-08 | Flipky Gen 2, Single Configuration, SMD, 150°C (Tj), RoHS, H/F, Green
21 | 2 | D100, D101 | DIODE, LED, STANDARD, YELLOW, SMT (0603), PIV=5.0V, IF=0.02A, -55 DEGC TO +85 DEGC | LITE-ON ELECTRONICS | LTST-C190YKT
|  | Option | CHIPLED (0603) YELLOW SMD HIGHBRIGHT | VISHAY | VLMY1300-GS08 | SMD, 0603, 1.6 x 0.8mm
22 | 1 | D102 | DIODE, LED, WATER CLEAR GREEN, SMT (0603), VF=2.1V, IF=0.03A, -55 DEGC TO +85 DEGC | LITE-ON ELECTRONICS | LTST-C190GKT
|  | Option | CHIPLED (0603) TRUE GREEN SMD HIGHBRIGHT | VISHAY | VLMTG1300-GS08 | SMD, 0603, 1.6 x 0.8mm
23 | 1 | FB100 | INDUCTOR, SMT (0603), FERRITE-BEAD, 220, TOL=+/-25%, 1.4A, -55 DEGC TO +125 DEGC | MURATA | BLM18PG221SN1
|  | Option | FB Multilayer Z:120Ω ±25% DCR:100mΩ 2000mA 0603 SMD 1LN | VISHAY | ILHB0603ER121V | High Current
24 | 1 | L1 | INDUCTOR, SMT (2520), METAL ALLOY CHIP, 10UH, TOL=+/-30%, 0.85A, | TOKO | 1239AS-H-100N=P2
|  | Option | IND 10µH ±20% 1.26A Isat 1A Idc 397mΩ SMD 125°C | VISHAY | IFSC1111ABER100M01 | Low Profile, High Current, Semi-shielded (3.0mm x 3.0mm x 1.20mm)
|  | Option | IND 10µH ±20% 4A Isat 2.3A Idc 184mΩ SMD 125°C | VISHAY | IHLP2020BZER100M01 | Commercial, High Saturation Series, Shielded (5.7mm x 5.4mm x 2.00mm)
|  | Option | IND 10µH ±20% 2A Isat 2.2A Idc 169.3mΩ SMD 125°C | VISHAY | IHLP2020BZER100M11 | Commercial, Low DCR Series, Shielded (5.7mm x 5.4mm x 2.00mm)
|  | Option | IND 10µH ±20% 2.13A Isat 2.5A Idc 181mΩ SMD 155°C | VISHAY | IHLP2020BZER100M51 | Commercial, High Temperature (155°C) Series, Shielded (5.7mm x 5.4mm x 2.00mm)
25 | 2 | Q100, Q101 | TRAN, SINGLE N-CHANNEL 2.5V SPECIFIED POWERTRENCH MOSFET, NCH, SC89, PD-(0.625W), I- (0.6A), V-(20V) | FAIRCHILD SEMICONDUCTOR | FDY300NZ
|  | Option | MOSFET Single N-CHAN 20V 0.53A 420mΩ @4.5V SC-89-3L | VISHAY | Si1062X-T1-GE3 | TrenchFET, Single Configuration, SMD, 150°C (Tj), H/F, Gate-source ESD protected
26 | 1 | Q200 | TRAN, N-CHANNEL ENHANCEMENT MODE MOSFET, NCH, SOT-23, PD-(0.74W), I-(5.47A), V-(20V) | DIODES INCORPORATED | DMG3420U
|  | Option | MOSFET Single N-CHAN 20V 6A 30mΩ @4.5V SOT-23 (TO-236-3L) | VISHAY | SQ2310ES-T1_GE3 | AEC-Q101, TrenchFET, Single Configuration, SMD, 175°C (Tj)
27 | 1 | Q201 | TRAN, N-CHANNEL 30V 22MOHM LOGIC LEVEL MOSFET, NCH, TO-220AB, PD-(41W), I-(30A), V-(30V) | NXP | PSMN022-30PL | Do not install
|  | Option | MOSFET Single N-CHAN 30V 12A 24mΩ @10V PowerPAK 1212-8 | VISHAY | SiS412DN-T1-GE3 | TrenchFET, Single Configuration, SMD, 150°C (Tj), H/F
|  | Option | MOSFET Single N-CHAN 30V 33A 7.5mΩ @10V PowerPAK SO-8 | VISHAY | SiRA18DP-T1-GE3 | TrenchFET - GEN IV, Single Configuration, SMD, 150°C (Tj)
28 | 1 | Q202 | TRAN, HEXFET POWER MOSFET, NCH, DPAK, PD- (48W), I-(57A), V-(25V) | INTERNATIONAL RECTIFIER | IRLR8259PBF
|  | Option | MOSFET Single N-CHAN 25V 40A 5.6mΩ @10V PowerPAK SC70-6L | VISHAY | SiAA00DJ-T1-GE3 | TrenchFET - GEN IV, Single Configuration, SMD, 150°C (Tj), H/F
|  | Option | MOSFET Single N-CHAN 25V 60A 2.65mΩ @10V PowerPAK SO-8 | VISHAY | SiRA26DP-T1-RE3 | TrenchFET - GEN IV, Single Configuration, SMD, 150°C (Tj), H/F
|  | Option | MOSFET Single 25V 50A 2.8mΩ @10V PowerPAK SO-8 | VISHAY | SiR862DP-T1-GE3 | TrenchFET, Single Configuration, SMD, 150°C (Tj), H/F
29 | 7 | R1, R115, R157, R159, R161, R214, R283 | RESISTOR, 0402, 100K, 1%, 100PPM, 0.0625W, THICK FILM | VISHAY | CRCW0402100KFKED | CRCW e3 Standard Chip Resistor AEC-Q200
30 | 3 | R2, R4, R5 | RESISTOR, 0402, 0 OHM, 0%, JUMPER, 0.20W, THICK FILM | VISHAY | CRCW04020000Z0EDHP | CRCW-HP e3 Pulse Proof, High Power Chip Resistor AEC-Q200
31 | 3 | R6, R7, R120 | RESISTOR, 0402, 100K, 1%, 100PPM, 0.0625W, THICK FILM | VISHAY | CRCW0402100KFKED | CRCW e3 Standard Chip Resistor AEC-Q200
32 | 2 | R100, R118 | RESISTOR, 0402, 4.7K OHM, 1%, 100PPM, 0.0625W, THICK FILM | VISHAY | CRCW04024K70FKED | CRCW e3 Standard Chip Resistor AEC-Q200
33 | 2 | R103, R123 | RESISTOR, 0402, 22 OHM, 1%, 100PPM, 0.0625W, THICK FILM | VISHAY | CRCW040222R0FKED | CRCW e3 Standard Chip Resistor AEC-Q200
34 | 2 | R107, R108 | RESISTOR, 0402, 2.2K OHM, 1%, 100PPM, 0.0625W, THICK FILM | VISHAY | CRCW04022K20FKED | CRCW e3 Standard Chip Resistor AEC-Q200
35 | 2 | R109, R111 | RESISTOR, 0402, 100 OHM, 1%, 100PPM, 0.0625W, THICK FILM | VISHAY | CRCW0402100RFKED | CRCW e3 Standard Chip Resistor AEC-Q200
36 | 1 | R110 | RESISTOR, 0402, 470 OHM, 1%, 100PPM, 0.0625W, THICK FILM | VISHAY | CRCW0402470RFKED | CRCW e3 Standard Chip Resistor AEC-Q200
37 | 1 | R122 | RESISTOR, 0603, 1M, 1%, 100PPM, 0.10W, THICK FILM | VISHAY | CRCW06031M00FKEA | CRCW e3 Standard Chip Resistor AEC-Q200
38 | 16 | R135, R136, R139, R141, R143, R148, R155, R162-R165, R238, R247, R248, R305, R306 | RESISTOR, 0402, 0 OHM, 1%, 100PPM, 0.0625W, THICK FILM | VISHAY | CRCW04020000Z0ED | CRCW e3 Standard Chip Resistor AEC-Q200
39 | 2 | R137, R138 | RESISTOR, 0402, 49.9 OHM, 1%, 100PPM, 0.0625W, THICK FILM | VISHAY | CRCW040249R9FKED | CRCW e3 Standard Chip Resistor AEC-Q200
40 | 1 | R142 | RESISTOR, 0603, 0 OHM, 0%, JUMPER, 0.10W, THICK FILM, | VISHAY | CRCW06030000Z0EA | CRCW e3 Standard Chip Resistor AEC-Q200
41 | 1 | R156 | RESISTOR, 0402, 105K OHM, 1%, 100PPM, 0.063W, THICK FILM | VISHAY | CRCW0402105KFKED | CRCW e3 Standard Chip Resistor AEC-Q200
42 | 1 | R158 | RESISTOR, 0402, 169K OHM, 1%, 100PPM, 0.063W, THICK FILM | VISHAY | CRCW0402169KFKED | CRCW e3 Standard Chip Resistor AEC-Q200
43 | 1 | R160 | RESISTOR, 0402, 47.5K, 1%, 100PPM, 0.0625W, THICK FILM | VISHAY | CRCW040247K5FKED | CRCW e3 Standard Chip Resistor AEC-Q200
44 | 1 | R235 | RESISTOR, 0402, 100 OHM, 1%, 100PPM, 0.063W, THICK FILM | VISHAY | CRCW0402100RFKED | CRCW e3 Standard Chip Resistor AEC-Q200
45 | 1 | R236 | RESISTOR, 0402, 680 OHM, 1%, 100PPM, 0.0625W, THICK FILM | VISHAY | CRCW0402680RFKED | CRCW e3 Standard Chip Resistor AEC-Q200
46 | 1 | R237 | RESISTOR, 0402, 20K OHM, 1%, 100PPM, 0.063W, THICK FILM | VISHAY | CRCW040220K0FKED | CRCW e3 Standard Chip Resistor AEC-Q200
47 | 2 | R239, R240 | RESISTOR, 0402, 4.99K, 1%, 100PPM, 0.0625W, THICK FILM | VISHAY | CRCW04024K99FKED | CRCW e3 Standard Chip Resistor AEC-Q200
48 | 2 | R242, R243 | RESISTOR, 0402, 1K, 1%, 100PPM, 0.0625W, THICK FILM | VISHAY | CRCW04021K00FKED | CRCW e3 Standard Chip Resistor AEC-Q200
49 | 3 | R244, R246, R251 | RESISTOR, 0402, 1M, 1%, 100PPM, 0.0625W, THICK FILM | VISHAY | CRCW04021M00FKED | CRCW e3 Standard Chip Resistor AEC-Q200
50 | 1 | R245 | RESISTOR, 2512, 0.5 OHM, 1%, 100PPM, 2.0W, METAL FILM | TT ELECTRONICS | LRC-LR2512LF-01-R500-F
|  | Option | RES 0.5Ω ±1% 4W 2512 SMD Power Metal Strip | VISHAY | WFMB2512R5000FEA | WFM, Low Value (10mΩ to 500mΩ), High Power, AEC-Q200
|  | Option | RES 0.499Ω ±1% 2W 2512 SMD Thick Film | VISHAY | RCWE2512R499FKEA | RCWE, Wraparound, Extremely Low Value (0.01Ω to 0.976Ω), AEC-Q200
51 | 1 | R249 | RESISTOR, 0805, 49.9 OHM, 1%, 100PPM, 0.125W, THICK FILM | VISHAY | CRCW080549R9FKEA | CRCW e3 Standard Chip Resistor AEC-Q200
52 | 1 | R252 | RESISTOR, 0402, 10K, 1%, 100PPM, 0.0625W, THICK FILM | VISHAY | CRCW040210K0FKED | CRCW e3 Standard Chip Resistor AEC-Q200
53 | 1 | R297 | RESISTOR, 0402, 470K OHM, 1%, 100PPM, 0.0625W, THICK FILM | PANASONIC | ERJ-2RKF4703X
|  | Option | RES 470kΩ ±1% 1/16W 0402 SMD Thick Film | VISHAY | CRCW0402470KFKED | CRCW e3 Standard Chip Resistor AEC-Q200
54 | 1 | R298 | RESISTOR, 0402, 649K OHM, 1%, 100PPM, 0.063W, THICK FILM | VISHAY | CRCW0402649KFKED | CRCW e3 Standard Chip Resistor AEC-Q200
55 | 1 | U1 | EVKIT PART-IC, PACKAGE OUTLINE 21-100111, PACKAGE CODE W151G2+1 | MAXIM | MAX77756BEWL+
56 | 1 | U2 | IC, EPROM, 2K I2C SERIAL EEPROM, SOT23-5 | MICROCHIP | 24AA02T-I/OT
57 | 1 | U100 | IC, CTRL, LOW-POWER LCD MICROCONTROLLER, TQFN56-EP 8X8 | MAXIM | MAXQ2000-RBX+
58 | 1 | U101 | IC, INFC, UART INTERFACE IC USB TO SERIAL, QFN32- EP 5X5 | FUTURE TECHNOLOGY | FT232RQ
59 | 3 | U102-U104 | IC, VREG, Ultra-Low-Noise, High PSRR, Adjustable Vout, SC70-5 | MAXIM | MAX8512EXK
60 | 1 | U107 | IC, TRANS, 15KV ESD-PROTECTED HIGH-DRIVE CURRENT QUAD-LEVEL TRANSLATOR WITH SPEED- UP CIRCUITRY, TQFN12 4X4 | MAXIM | MAX3395EETC
61 | 1 | U202 | IC, OPAMP, ULTRA-PRECISION, LOW-NOISE OP AMP, UMAX8 | MAXIM | MAX44251AUA+
62 | 1 | U205 | IC, DAC, ULTRA-SMALL, QUAD-CHANNEL, 12-BIT BUFFERED OUTPUT DAC WITH INTERNAL REFERENCE AND I2C INTERFACE, TSSOP14 | MAXIM | MAX5815AAUD+
63 | 1 | Y101 | CRYSTAL, SMT (3225) 3.2X2.5, 8PF, 16MHZ, +/-10PPM, +/-15PPM | KYOCERA-KINSEKI | CX3225SB16000D0FLJZZ
Legal Disclaimer: is not associated with this advertisement. VISHAY Intertechnology, Inc. does not claim any ownership or affiliation with .
VISHAY INTERTECHNOLOGY, INC. AND ITS AFFILIATES (“VISHAY”) PROVIDES TECHNICAL AND RELIABILITY DATA (INCLUDING DATASHEETS), DESIGN RESOURCES (INCLUDING REFERENCE DESIGNS, BILL OF MATERIALS DOCUMENTS, AND REFERENCE DESIGN PARTS LISTS), APPLICATION OR OTHER DESIGN ADVICE, WEB TOOLS, SAFETY INFORMATION, AND OTHER RESOURCES “AS IS” AND WITH ALL FAULTS, AND DISCLAIMS ALL WARRANTIES, EXPRESS AND IMPLIED, INCLUDING WITHOUT LIMITATION ANY IMPLIED WARRANTIES OF MERCHANTABILITY, FITNESS FOR A PARTICULAR PURPOSE OR NON-INFRINGEMENT OF THIRD PARTY INTELLECTUAL PROPERTY RIGHTS.
These resources are intended for skilled developers designing with Vishay products. You are solely responsible for (1) selecting the appropriate Vishay products for your application, (2) designing, validating and testing your application, and (3) ensuring your application meets applicable standards, and any other safety, security, or other requirements. These resources are subject to change without notice. Vishay grants you permission to use these resources for development of an application that uses the Vishay products described in the resource. Other reproduction and display of these resources is prohibited. No license is granted to any other Vishay intellectual property right or to any third party intellectual property right. Vishay disclaims responsibility for, and you will fully indemnify Vishay and its representatives against, any claims, damages, costs, losses, and liabilities arising out of your use of these resources.
Vishay’s products are provided subject to Vishay’s Terms and Conditions of Sale (https://www.vishay.com/company/terms/) or other applicable terms available either on www.vishay.com or provided in conjunction with such Vishay products. Vishay’s provisions of these resources does not expand or otherwise alter Vishay’s applicable warranties or warranty disclaimers for Vishay products.
© 2021 Vishay Intertechnology, Inc. All Rights Reserved.