## Vishay BoM
**VISHAY Reference Design Alternative / Replacement Parts List**
|  | IC Part Number: | MAX77860
|  | Description: | USB Type-C, 3A Switch-Mode Buck Charger with Integrated CC Detection, Reverse Boost, and ADC
|  | Automotive Rating: | none
|  | リファレンス回路リンク | https://www.analog.com/media/en/technical-documentation/data-sheets/MAX77860EVKIT.pdf
|  | リファレンス回路掲載ページ | P10-P12
|  | ネクスティ問合せ | https://www.e-nexty.com/inquiries/new
ITEM | QTY | REFERENCE | PART DESCRIPTION | MANUFACTURER | PART NUMBER | NOTES
1 | 1 | C1 | CAP, 1000pF, 10%, 50V, C0G, 0402 |  | ANY
|  | Option | CAP MLCC 1000pF ±5% 50V C0G/NP0 0402 SMD | VISHAY | VJ0402A102JXACW1BC | VJ….W1BC Basic Commodity Series
2 | 4 | C2, C12, C19, C20 | CAP, 1uF, 10%, 6.3V, X5R, 0402 |  | ANY
|  | Option | CAP MLCC 1µF ±10% 6.3V X5R 0402 SMD | VISHAY | VJ0402G105KXYCW1BC | VJ….W1BC Basic Commodity Series
|  | Option | CAP MLCC 1µF ±10% 10V X7R 0603 SMD | VISHAY | VJ0603Y105KXQCW1BC | VJ….W1BC Basic Commodity Series
|  | Option | CAP Polymer 4.7µF ±20% 6.3V J-case 1608-09 105°C | VISHAY | T55J475M6R3C0500 | vPolyTan, Molded, High Performance (1.6mm x 0.8mm x 0.90mm)
3 | 1 | C3 | CAP, 100pF, 5%, 50V, C0G, 0402 |  | ANY
|  | Option | CAP MLCC 100pF ±5% 50V C0G/NP0 0402 SMD | VISHAY | VJ0402A101JXACW1BC | VJ….W1BC Basic Commodity Series
4 | 1 | C4 | CAP, 2.2UF, 10%, 6.3V, X5R, 0402 |  | ANY
|  | Option | CAP MLCC 2.2µF ±10% 6.3V X5R 0402 SMD | VISHAY | VJ0402G225KXYCW1BC | VJ….W1BC Basic Commodity Series
|  | Option | CAP Polymer 4.7µF ±20% 6.3V J-case 1608-09 105°C | VISHAY | T55J475M6R3C0500 | vPolyTan, Molded, High Performance (1.6mm x 0.8mm x 0.90mm)
5 | 1 | C5 | CAP, 10uF, 20%, 6.3V, X5R, 0402 |  | ANY
|  | Option | CAP MLCC 10µF ±20% 6.3V X5R 0402 SMD | VISHAY | VJ0402G106MXYCW1BC | VJ….W1BC Basic Commodity Series
|  | Option | CAP Polymer 10µF ±20% 6.3V P-case 2012-12 105°C | VISHAY | T55P106M6R3C0200 | vPolyTan, Molded, High Performance (2.0mm x 1.25mm x 1.20mm)
6 | 1 | C6 | CAP, 2.2UF, 10%, 25V, X5R, 0603 |  | ANY
|  | Option | CAP MLCC 2.2µF ±10% 25V X5R 0603 SMD | VISHAY | VJ0603G225KXXCW1BC | VJ….W1BC Basic Commodity Series
|  | Option | CAP Polymer 10µF ±20% 25V B-case 3528-21 105°C | VISHAY | T55B106M025C0100 | vPolyTan, Molded, High Performance (3.5mm x 2.8mm x 2.10mm)
7 | 1 | C7 | CAP, 4.7uF, 20%, 10V, X5R, 0402 |  | ANY
|  | Option | CAP MLCC 4.7µF ±20% 10V X5R 0402 SMD | VISHAY | VJ0402G475MXQCW1BC | VJ….W1BC Basic Commodity Series
|  | Option | CAP Polymer 4.7µF ±20% 10V P-case 2012-12 105°C | VISHAY | T55P475M010C0200 | vPolyTan, Molded, High Performance (2.0mm x 1.25mm x 1.20mm)
8 | 2 | C8, C9 | CAP, 0.1uF, 10%, 25V, X7R, 0402 | Murata | GRM155R71E104KE14
|  | Option | CAP MLCC 0.1µF ±10% 25V X7R 0402 SMD | VISHAY | VJ0402Y104KXXCW1BC | VJ….W1BC Basic Commodity Series
9 | 2 | C10, C15 | CAP, 10UF, 20%, 16V, X5R, 0603 |  | ANY
|  | Option | CAP Polymer 10µF ±20% 16V B-case 3528-21 105°C | VISHAY | T55B106M016C0100 | vPolyTan, Molded, High Performance (3.5mm x 2.8mm x 2.10mm)
|  | Option | CAP Polymer 10µF ±20% 10V A-case 3216-18 105°C | VISHAY | T55A106M010C0200 | vPolyTan, Molded, High Performance (3.2mm x 1.6mm x 1.80mm)
|  | Option | CAP MLCC 10µF ±20% 16V X5R 0603 SMD | VISHAY | VJ0603G106MXJCW1BC | VJ….W1BC Basic Commodity Series
10 | 2 | C11, C13 | CAP, 10uF, 20%, 25V, X5R, 0603 | TDK | C1608X5R1E106M080AC
|  | Option | CAP Polymer 10µF ±20% 25V B-case 3528-21 105°C | VISHAY | T55B106M025C0100 | vPolyTan, Molded, High Performance (3.5mm x 2.8mm x 2.10mm)
|  | Option | CAP MLCC 10µF ±20% 25V X5R 0603 SMD | VISHAY | VJ0603G106MXXCW1BC | VJ….W1BC Basic Commodity Series
11 | 1 | C14 | CAP, 22uF, 20%, 10V, X5R, 0603 |  | ANY
|  | Option | CAP Polymer 22µF ±20% 10V B-case 3528-21 105°C | VISHAY | T55B226M010C0070 | vPolyTan, Molded, High Performance (3.5mm x 2.8mm x 2.10mm)
|  | Option | CAP MLCC 22µF ±20% 10V X5R 0603 SMD | VISHAY | VJ0603G226MXQCW1BC | VJ….W1BC Basic Commodity Series
12 | 1 | C17 | CAP, 100uF, 20%, 6.3V, TANT, 1210 | AVX | TCJB107M006R0070
|  | Option | CAP Polymer 100µF ±20% 6.3V B-case 3528-21 105°C | VISHAY | T55B107M6R3C0045 | vPolyTan, Molded, High Performance (3.5mm x 2.8mm x 2.10mm)
|  | Option | CAP Polymer 100µF ±20% 6.3V D-case 7343-31 105°C | VISHAY | T55D107M6R3C0015 | vPolyTan, Molded, High Performance (7.3mm x 4.3mm x 3.10mm)
13 | 1 | C21 | CAP, 1UF, 20%, 25V, X5R, 0402 |  | ANY
|  | Option | CAP MLCC 1µF ±20% 25V X5R 0402 SMD | VISHAY | VJ0402G106MXXCW1BC | VJ….W1BC Basic Commodity Series
14 | 1 | C22 | CAP, 10uF, 10%, 6.3V, X7R, 0805 | Murata | GRM21BR70J106K
|  | Option | CAP Polymer 10µF ±20% 6.3V P-case 2012-12 105°C | VISHAY | T55P106M6R3C0200 | vPolyTan, Molded, High Performance (2.0mm x 1.25mm x 1.20mm)
15 | 1 | C23 | CAP, 0.1uF, 10%, 10V, X5R, 0402 |  | ANY
|  | Option | CAP MLCC 0.1µF ±10% 10V X5R 0402 SMD | VISHAY | VJ0402G104KXQCW1BC | VJ….W1BC Basic Commodity Series
16 | 1 | C24 | CAP, 22UF 20% 10V TANT | KEMET | PSLB31A226M
|  | Option | CAP Polymer 22µF ±20% 10V B-case 3528-21 105°C | VISHAY | T55B226M010C0070 | vPolyTan, Molded, High Performance (3.5mm x 2.8mm x 2.10mm)
17 | 4 | D3-D6 | DIODE, TVS, 25V, 4A, 0402 | SEMTECH | RCLAMP0521PA
|  | Option | TVS, Diode, 5V, 3A, 1-Line BUS ESD Protection, 16Vc, LL1006-2L | VISHAY | VBUS051BD-HD1-GS08 | LLP1006-2L Package
|  | Option | TVS, Diode, 5.5V, 2A, 1-Line BUS ESD Protection, 17Vc, LL1006-2M | VISHAY | VBUS05L1-DD1-G-08 | LLP1006-2M Package
18 | 2 | D10, D11 | LED, YELLOW, OSLON 2.2V, 350mA, 3X3MM | OSRAM | GW CSSRM1.EC-MQMS-5H7I-1
|  | Option | LED COOL WHITE 2PLCC SMD AEC-Q | VISHAY | VLMW33U2AA-5K8L-08 | SMD, 2.8 x 2.2mm, 2-Pin
19 | 1 | D12 | LED, SURFACE MOUNT GREEN (0603) | Lite-ON | LTST-C190GKT
|  | Option | CHIPLED (0603) GREEN SMD HIGHBRIGHT | VISHAY | VLMTG1300-GS08 | SMD, 0603, 1.6 x 0.8mm
|  | Option | CHIPLED POWER (0603) GREEN SMD HIGHBRIGHT | VISHAY | VLMTG1400-GS08 | SMD, 0603, 1.6 x 0.8mm
20 | 1 | L1 | INDCTR, 1 uH, 20%,4.1A, 1008 | Samsung | CIGT252010EH1R0M
|  | Option | IND 1µH ±20% 3.9A Isat 3.1A Idc 40mΩ SMD 125°C | VISHAY | IHHP1008ABER1R0M01 | Low Profile, High Current, Shielded (2.5mm x 2.0mm x 1.20mm)
|  | Option | IND 1µH ±20% 5.85A Isat 4.13A Idc 50.5mΩ SMD 125°C | VISHAY | IHLP1212ABEV1R0M01 | Commercial, High Saturation Series, Shielded (3.6mm x 3.2mm x 1.20mm)
|  | Option | IND 1µH ±20% 5A Isat 4A Idc 32.7mΩ SMD 125°C | VISHAY | IHLP1212ABER1R0M11 | Commercial, Low DCR Series, Shielded (3.6mm x 3.2mm x 1.20mm)
21 | 1 | L2 | INDCTR, 1.2 uH, 20%, 5.8A, 4.1 X 4.1MM | TOKO | 1127AS-1R2N
|  | Option | IND 1.5µH ±20% 5.96A Isat 4.08A Idc 57.75mΩ SMD 125°C | VISHAY | IHLP1212BZEV1R5M01 | Commercial, High Saturation Series, Shielded (3.6mm x 3.2mm x 2.00mm)
|  | Option | IND 1.2µH ±20% 4A Isat 5A Idc 23mΩ SMD 125°C | VISHAY | IHLP1212BZER1R2M11 | Commercial, Low DCR Series, Shielded (3.6mm x 3.2mm x 2.00mm)
|  | Option | IND 1.5µH ±20% 4A Isat 3.8A Idc 28.5mΩ SMD 125°C | VISHAY | IHLP1212BZER1R5M11 | Commercial, Low DCR Series, Shielded (3.6mm x 3.2mm x 2.00mm)
22 | 2 | R1, R2 | RES, 2.2KΩ,1%,0402 | VISHAY | CRCW04022K20FKED | CRCW e3 Standard Chip Resistor AEC-Q200
23 | 1 | R3 | RES, 1.2MΩ, 1%, 0402 |  | RK73H1ETTP1204F
|  | Option | RES 1.2MΩ ±1% 1/16W 0402 SMD Thick Film | VISHAY | CRCW04021M20FKED | CRCW e3 Standard Chip Resistor AEC-Q200
24 | 1 | R4 | RES, 120KΩ, 1%, 0402 | VISHAY | CRCW0402120KFKED | CRCW e3 Standard Chip Resistor AEC-Q200
25 | 2 | R5, R6 | RES, 200KΩ, 1%, 0402 | VISHAY | CRCW0402200KFKED | CRCW e3 Standard Chip Resistor AEC-Q200
26 | 4 | R7, R8, R13, R14 | RES, 0Ω, 5%, 0402 |  | ERJ-2GE0R00X
|  | Option | RES 0Ω JUMPER 1/16W 0402 SMD Thick Film | VISHAY | CRCW04020000Z0ED | CRCW e3 Standard Chip Resistor AEC-Q200
27 | 1 | R9 | RES, 470Ω, 1%, 0402 | VISHAY | CRCW0402470RFKED | CRCW e3 Standard Chip Resistor AEC-Q200
28 | 1 | R10 | RES, 10KΩ, 1%, 0402 | VISHAY | CRCW040210K0FKED | CRCW e3 Standard Chip Resistor AEC-Q200
29 | 1 | R11 | RES, POT, 100KΩ, 10%, 9.53 X 4.83MM |  | 3296Y-1-104LF
|  | Option | TRIMMER 100K OHM 0.5W PC PIN TOP | VISHAY | T93YB104KT20
30 | 1 | R12 | RES, 0.005Ω, 1%, 1/2W, 0603 |  | RLM-0816-4F-R005-FNH
|  | Option | RES 0.005Ω ±1% 1W 0612 Wide SMD Power Metal Strip | VISHAY | WSL06125L000FEA | WSL, Wide Terminal, Low Inductance (< 1nH), AEC-Q200
|  | Option | RES 0.005Ω ±1% 1W 0612 Wide SMD Power Metal Strip | VISHAY | WSKW06125L000FEA | WSKW0612, High Power, 4-Terminal, AEC-Q200
31 | 1 | R16 | RES, 100Ω, 1%, 0402 | VISHAY | CRCW0402100RFKED | CRCW e3 Standard Chip Resistor AEC-Q200
32 | 2 | R17, R18 | RES, 56KΩ, 1%, 0402 |  | ERJ-2RKF5602X
|  | Option | RES 56kΩ ±1% 1/16W 0402 SMD Thick Film | VISHAY | CRCW040256K0FKED | CRCW e3 Standard Chip Resistor AEC-Q200
33 | 1 | RT1 | RES, THERM, 10K 0,1%, 0402 | Murata | NCP15XH103F03RC
|  | Option | NTC Thermistor 10k ±1% 0402 (1005 Metric) 3490K | VISHAY | NTCS0402E3103FL1T | AEC-Q, Tol. 1%, Beta-3490K
34 | 1 | U1 | USB Type-C, 3A Switch-Mode Buck Charger with Integrated CC Detection, Reverse Boost, and ADC | Maxim Integrated | MAX77860EWG
35 | 1 | U2 | Overvoltage Protection PMIC 12-WLP | Maxim Integrated | MAX14699EWCT
36 | 1 | U3 | IC REG LINEAR 1.8V 120MA SC70-5 | Maxim Integrated | MAX8511EXK18
37 | 1 | U4 | IC REG BST ADJ/5V 2.75A 10TDFN | Maxim Integrated | MAX8815AETB
Legal Disclaimer: is not associated with this advertisement. VISHAY Intertechnology, Inc. does not claim any ownership or affiliation with .
VISHAY INTERTECHNOLOGY, INC. AND ITS AFFILIATES (“VISHAY”) PROVIDES TECHNICAL AND RELIABILITY DATA (INCLUDING DATASHEETS), DESIGN RESOURCES (INCLUDING REFERENCE DESIGNS, BILL OF MATERIALS DOCUMENTS, AND REFERENCE DESIGN PARTS LISTS), APPLICATION OR OTHER DESIGN ADVICE, WEB TOOLS, SAFETY INFORMATION, AND OTHER RESOURCES “AS IS” AND WITH ALL FAULTS, AND DISCLAIMS ALL WARRANTIES, EXPRESS AND IMPLIED, INCLUDING WITHOUT LIMITATION ANY IMPLIED WARRANTIES OF MERCHANTABILITY, FITNESS FOR A PARTICULAR PURPOSE OR NON-INFRINGEMENT OF THIRD PARTY INTELLECTUAL PROPERTY RIGHTS.
These resources are intended for skilled developers designing with Vishay products. You are solely responsible for (1) selecting the appropriate Vishay products for your application, (2) designing, validating and testing your application, and (3) ensuring your application meets applicable standards, and any other safety, security, or other requirements. These resources are subject to change without notice. Vishay grants you permission to use these resources for development of an application that uses the Vishay products described in the resource. Other reproduction and display of these resources is prohibited. No license is granted to any other Vishay intellectual property right or to any third party intellectual property right. Vishay disclaims responsibility for, and you will fully indemnify Vishay and its representatives against, any claims, damages, costs, losses, and liabilities arising out of your use of these resources.
Vishay’s products are provided subject to Vishay’s Terms and Conditions of Sale (https://www.vishay.com/company/terms/) or other applicable terms available either on www.vishay.com or provided in conjunction with such Vishay products. Vishay’s provisions of these resources does not expand or otherwise alter Vishay’s applicable warranties or warranty disclaimers for Vishay products.
© 2020 Vishay Intertechnology, Inc. All Rights Reserved.