## Vishay BoM
**Vishay Reference Design Alternative / Replacement Parts List**
|  | IC Part Number: | MAX8686
|  | Description: | Single/Multiphase, Step-Down, DC-DC Converter Delivers Up to 25A Per Phase
|  | Automotive Rating: | none
|  | リファレンス回路リンク | https://www.analog.com/media/en/technical-documentation/data-sheets/MAX8686EVKIT.pdf
|  | リファレンス回路掲載ページ | P5
|  | ネクスティ問合せ | https://www.e-nexty.com/inquiries/new
ITEM | QTY | REFERENCE | PART DESCRIPTION | MANUFACTURER | PART NUMBER | NOTES
| 1 | C1 | 390pF Q5%, 50V C0G ceramic capacitor (0402) | Murata | GRM1555C1H391J
| 3 | C2, C4, C8 | 10nF Q10%, 50V X7R ceramic capacitors (0402) | Murata | GRM155R71H103K
| 1 | C3 | 150pF Q5%, 50V C0G ceramic capacitor (0402) | Murata | GRM1555C1H151J
| 1 | C10 | 1000pFQ10%, 50V X7R ceramic capacitor (0603) | Murata | GRM188R71H102K
| 3 | C11A–C11D | 10µF Q10%, 25V X5R ceramic capacitors (1206) | Murata | GRM31CR61E106K
| 1 | C12 | 10pF Q5%, 50V C0G ceramic capacitor (0402) | Murata | GRM1555C1H100J
| 1 | C14 | 4.7µF Q10%, 6.3V X5R ceramic capacitor (0603) | Murata | GRM188R60J475K
| 2 | C15, C16B | 0.1µF Q10%, 50V X7R ceramic capacitors (0603) | Murata | GRM188R71H104K
| 2 | C16A, C17A | 1µF Q10%, 25V X5R ceramic capacitors (0603) | Murata | GRM188R61E105K
| 1 | C17B | 0.1µF Q10%, 16V X5R ceramic capacitor (0402) | Murata | GRM155R61C104K
| 1 | C18 | 0.22µF Q10%, 25V X5R ceramic capacitor (0603) | Murata | GRM188R61E224K
| 3 | C101, C102, C103 | 100µF Q20%, 6.3V X5R ceramic capacitors (1210) | Murata | GRM32ER60J107M
| 1 | D113 | Triple diode (SOT26) | Central Semi | CMXD4448
| 2 | JP1, JP2 | 2-pin terminal blocks | On Shore Tech | EDZ500/2DS
| 2 | JP104, JP106 | Solder lugs | Olander | 8C75SPMZR
| 2 |  | 8-32 x 3/4 slot pans | Olander | 8CHNTZR
| 2 |  | 8-32 hex nuts | Olander | 1485-10
| 4 | JU1–JU4 | 2-pin headers Sullins PEC36SAAN
| 1 | JU5 | 3-pin header Sullins PEC36SAAN
| 0 | L11 | 568nH Q20%, 18.5A, dual-phase series inductor | TMP | SPB-13070-R56-4 GP
| 1 | L11A | 0.56µH, 49A inductor | Vishay | IHLP4040DZERR56M01
|  | option | 0.47μH 28.5A Inductor SMD 10.8x10.2x4.0mm 155*C | Vishay | IHLP4040DZERR47M51 | Vishay offers low-profile & soft-saturation
| 0 | L11B | Not installed, inductor
| 1 | R1 | 10kI Q5% resistor (0402)
| 1 | R2 | 330kI Q1% resistor (0402
| 3 | R3, R4, R19 | 0I Q5% resistors (0402)
| 1 | R5 | 1.5kI Q1% resistor (0402)
| 0 | R6, R7, R8, R17, R27, RS100, RS400 | Not Installed, resistors
| 1 | R10 | 3.3I Q5% resistor (1206)
| 1 | R11 | 332I Q1% resistor (0402)
| 1 | R12 | 10I Q5% resistor (0603)
| 1 | R13 | 10I Q5% resistor (0402)
| 1 | R14 | 121kI Q1% resistor (0402)
| 1 | R15 | 100kI Q5% resistor (0402)
| 1 | R16 | 162kI Q1% resistor (0402)
| 1 | R18 | 4.7I Q5% resistor (0402)
| 0 | R20–R29 | Not installed, resistors
| 1 | U101 | Maxim MAX8686ETL+
Legal Disclaimer: is not associated with this advertisement. Vishay Intertechnology, Inc. does not claim any ownership or affiliation with .
VISHAY INTERTECHNOLOGY, INC. AND ITS AFFILIATES (“VISHAY”) PROVIDES TECHNICAL AND RELIABILITY DATA (INCLUDING DATASHEETS), DESIGN RESOURCES (INCLUDING REFERENCE DESIGNS, BILL OF MATERIALS DOCUMENTS, AND REFERENCE DESIGN PARTS LISTS), APPLICATION OR OTHER DESIGN ADVICE, WEB TOOLS, SAFETY INFORMATION, AND OTHER RESOURCES “AS IS” AND WITH ALL FAULTS, AND DISCLAIMS ALL WARRANTIES, EXPRESS AND IMPLIED, INCLUDING WITHOUT LIMITATION ANY IMPLIED WARRANTIES OF MERCHANTABILITY, FITNESS FOR A PARTICULAR PURPOSE OR NON-INFRINGEMENT OF THIRD PARTY INTELLECTUAL PROPERTY RIGHTS.
These resources are intended for skilled developers designing with Vishay products. You are solely responsible for (1) selecting the appropriate Vishay products for your application, (2) designing, validating and testing your application, and (3) ensuring your application meets applicable standards, and any other safety, security, or other requirements. These resources are subject to change without notice. Vishay grants you permission to use these resources for development of an application that uses the Vishay products described in the resource. Other reproduction and display of these resources is prohibited. No license is granted to any other Vishay intellectual property right or to any third party intellectual property right. Vishay disclaims responsibility for, and you will fully indemnify Vishay and its representatives against, any claims, damages, costs, losses, and liabilities arising out of your use of these resources.
Vishay’s products are provided subject to Vishay’s Terms and Conditions of Sale (https://www.vishay.com/company/terms/) or other applicable terms available either on www.vishay.com or provided in conjunction with such Vishay products. Vishay’s provisions of these resources does not expand or otherwise alter Vishay’s applicable warranties or warranty disclaimers for Vishay products.
© 2019 Vishay Intertechnology, Inc. All Rights Reserved.