## Vishay BoM
**VISHAY Reference Design Alternative / Replacement Parts List**
|  | IC Part Number: | MAXM17574
|  | Description: | 4.5V to 60V, 3A High-Efficiency, DC-DC Step-Down Power Module with Integrated Inductor
|  | Automotive Rating: | none
|  | リファレンス回路リンク | https://www.analog.com/media/en/technical-documentation/data-sheets/MAXM17574EVKIT.pdf
|  | リファレンス回路掲載ページ | P7
|  | ネクスティ問合せ | https://www.e-nexty.com/inquiries/new
ITEM | QTY | REFERENCE | PART DESCRIPTION | MANUFACTURER | PART NUMBER | NOTES
1 | 1 | C1 | 10µF±20%,100V, Aluminimum Capacitor | PANASONIC | EEE-TG2A100P
|  | Option | CAP Al Electrolytic 10µF ±20% 100V Radial Can SMD 125°C | VISHAY | MAL214699901E3 | AEC-Q, High Temperature, Low Impedance (10.0mm x 10.0mm x 10.00mm)
|  | Option | CAP Hybrid Conductive Polymer Aluminum 22µF ±20% 80V Radial Can SMD 105°C | VISHAY | MAL218297701E3 | Low Impedance, Long Life (8.0mm x 8.0mm x 10.50mm)
2 | 1 | C2 | 4.7µF±10%,80V, X7R ceramic capacitor (1210) | MURATA | GRM32ER71K475KE14
|  | Option | CAP Polymer 4.7µF ±20% 63V D-case 7343-31 105°C | VISHAY | T55D475M063C0100 | vPolyTan, Molded, High Performance SMD 2917
3 | 1 | C4 | 0.022µF±10%,50V, X7R ceramic capacitor (0402) | MURATA | GRM155R71H223KA12
4 | 1 | C5 | 0.1µF±10%,100V, X7R ceramic capacitor (0603) | MURATA | GRM188R72A104KA35
|  | Option | CAP MLCC 0.1µF ±10% 100V X7R 0603 SMD | VISHAY | VJ0603Y104KXBCW1BC | VJ….W1BC Basic Commodity Series
5 | 0 | C7 | OPEN (4.7µF±10%,80V, X7R ceramic capacitor (1210)) | MURATA | GRM32ER71K475KE14
6 | 1 | C8 | 47µF ±10%,6.3V, X7R ceramic capacitor (1210) | MURATA | GRM32ER70J476KE20L
|  | Option | CAP Polymer 47µF ±20% 6.3V B-case 3528-21 105°C | VISHAY | T55B476M6R3C0040 | vPolyTan, Molded, High Performance SMD 1411
|  | Option Transient | CAP Polymer 330µF ±20% 6.3V D-case 7343-31 105°C | VISHAY | T55D337M6R3C0009 | vPolyTan, Molded, High Performance SMD 2917
|  | Option | CAP MLCC 47µF ±10% 6.3V X7R 1210 SMD | VISHAY | VJ1210Y476KXYTW1BC | VJ….W1BC Basic Commodity Series
7 | 1 | C10 | OPEN (22pF, ±5%,50V, C0G Ceramic Capacitor (0402)) | MURATA | GRM1555C1H220JA01
|  | Option | CAP MLCC 22pF ±5% 50V C0G/NP0 0402 SMD | VISHAY | VJ0402A220JXACW1BC | VJ….W1BC Basic Commodity Series
8 | 1 | R1 | 487kΩ ±1% resistor (0402) | VISHAY | CRCW0402487KFKED | CRCW e3 Standard Chip Resistor AEC-Q200
9 | 1 | R2 | 30.1kΩ ±1% resistor (0402) | VISHAY | CRCW040230K1FKED | CRCW e3 Standard Chip Resistor AEC-Q200
10 | 1 | R3 | 0R ±0% resistor (0402) | PANASONIC | ERJ-2GE0R00X
|  | Option | RES 0Ω JUMPER 1/16W 0402 SMD Thick Film | VISHAY | CRCW04020000Z0ED | CRCW e3 Standard Chip Resistor AEC-Q200
11 | 1 | R4 | 10kΩ ±1% resistor (0402) | VISHAY | CRCW040210K0FKED | CRCW e3 Standard Chip Resistor AEC-Q200
12 | 1 | R5 | 140kΩ ±1% resistor (0402) | PANASONIC | ERJ-2RKF1403X
|  | Option | RES 140kΩ ±1% 1/16W 0402 SMD Thick Film | VISHAY | CRCW0402140KFKED | CRCW e3 Standard Chip Resistor AEC-Q200
13 | 1 | R6 | 30.1kΩ ±1% resistor (0402) | VISHAY | CRCW040230K1FKED | CRCW e3 Standard Chip Resistor AEC-Q200
14 | 1 | FB1 | OPEN | OPEN
|  | Option | FB Multilayer Z:120Ω ±25% DCR:30mΩ 5000mA 0805 SMD 1LN | VISHAY | ILHB0805ER121V | High Current
15 | 1 | L1 | OPEN(10µH±20%,2A Inductor) | PULSE | PA4332.103NLT
|  | Option | IND 10µH ±20% 2A Isat 2.2A Idc 169.3mΩ SMD 125°C | VISHAY | IHLP2020BZER100M11 | Commercial, Low DCR Series, Shielded (5.7mm x 5.4mm x 2.00mm)
|  | Option | IND 10µH ±20% 2.13A Isat 2.5A Idc 181mΩ SMD 155°C | VISHAY | IHLP2020BZER100M51 | Commercial, High Temperature (155°C) Series, Shielded (5.7mm x 5.4mm x 2.00mm)
16 | 1 | U1 | Non-Isolated, PoL Module, DC DC Converter,3A, 4.5V - 60V Input | MAXIM INTEGRATED | MAXM17574ALC#T
Legal Disclaimer: is not associated with this advertisement. VISHAY Intertechnology, Inc. does not claim any ownership or affiliation with .
VISHAY INTERTECHNOLOGY, INC. AND ITS AFFILIATES (“VISHAY”) PROVIDES TECHNICAL AND RELIABILITY DATA (INCLUDING DATASHEETS), DESIGN RESOURCES (INCLUDING REFERENCE DESIGNS, BILL OF MATERIALS DOCUMENTS, AND REFERENCE DESIGN PARTS LISTS), APPLICATION OR OTHER DESIGN ADVICE, WEB TOOLS, SAFETY INFORMATION, AND OTHER RESOURCES “AS IS” AND WITH ALL FAULTS, AND DISCLAIMS ALL WARRANTIES, EXPRESS AND IMPLIED, INCLUDING WITHOUT LIMITATION ANY IMPLIED WARRANTIES OF MERCHANTABILITY, FITNESS FOR A PARTICULAR PURPOSE OR NON-INFRINGEMENT OF THIRD PARTY INTELLECTUAL PROPERTY RIGHTS.
These resources are intended for skilled developers designing with Vishay products. You are solely responsible for (1) selecting the appropriate Vishay products for your application, (2) designing, validating and testing your application, and (3) ensuring your application meets applicable standards, and any other safety, security, or other requirements. These resources are subject to change without notice. Vishay grants you permission to use these resources for development of an application that uses the Vishay products described in the resource. Other reproduction and display of these resources is prohibited. No license is granted to any other Vishay intellectual property right or to any third party intellectual property right. Vishay disclaims responsibility for, and you will fully indemnify Vishay and its representatives against, any claims, damages, costs, losses, and liabilities arising out of your use of these resources.
Vishay’s products are provided subject to Vishay’s Terms and Conditions of Sale (https://www.vishay.com/company/terms/) or other applicable terms available either on www.vishay.com or provided in conjunction with such Vishay products. Vishay’s provisions of these resources does not expand or otherwise alter Vishay’s applicable warranties or warranty disclaimers for Vishay products.
© 2021 Vishay Intertechnology, Inc. All Rights Reserved.