## Vishay BoM
**VISHAY Reference Design Alternative / Replacement Parts List**
|  | IC Part Number: | HV9910B
|  | Description: | Universal High-Brightness LED Driver
|  | Automotive Rating: | none
|  | リファレンス回路リンク | https://ww1.microchip.com/downloads/en/DeviceDoc/hv9910bdb1.pdf
|  | リファレンス回路掲載ページ | P5
|  | ネクスティ問合せ | https://www.e-nexty.com/inquiries/new
ITEM | QTY | REFERENCE | PART DESCRIPTION | MANUFACTURER | PART NUMBER | NOTES
1 | 2 | C1, C10 | 1µF, 250V metallized polyester capacitor | EPCOS Inc | B32522C3105J
|  | Option | CAP FILM 1UF 10% 250VDC RADIAL | VISHAY | BFC236845105
2 | 1 | C2 | 0.47µF, 250V metallized polyester ca- pacitor | EPCOS Inc | B32521C3474J
|  | Option | CAP FILM 0.47UF 10% 250VDC RAD | VISHAY | BFC237341474
3 | 2 | C3, C7 | 68µF, 250V electrolytic capacitor | Panasonic | EEU-EE2D680
|  | Option | CAP ALUM 68UF 20% 250V RADIAL | VISHAY | MALREKB00JG268NG0K
|  | Option | CAP ALUM 68UF 20% 250V RADIAL | VISHAY | MALREKV00JG268NG0K
|  | Option | CAP ALUM 68UF 20% 250V SNAP | VISHAY | MAL205953689E3
4 | 2 | C4, C5 | 0.1µF, 250V metallized polyester X2 capacitor | Panasonic | ECQ-U2A104MV
|  | Option | CAP FILM 0.1UF 20% 630VDC RADIAL | VISHAY | BFC233921104
5 | 1 | C6 | 2.2µF, 16V, X7R ceramic chip capacitor | --- | ---
6 | 1 | C8 | 0.1µF, 50V, X7R ceramic chip capacitor | --- | ---
|  | Option | CAP CER 0.1UF 10% 50V X7R 0805 | VISHAY | VJ0805Y104KXATW1BC | VJ, Basic Commodity Series
7 | 1 | C9 | open | --- | ---
8 | 1 | D1 | 400V, 2A ultra fast recovery diode | ON Semi | MURS240T3
|  | Option | DIODE GEN PURP 400V 2A DO214AA | VISHAY | ES2G-E3/52T
9 | 1 | D2 | 400V, 1.5A single phase diode bridge | Diodes Inc | DF1504S-T
|  | Option | BRIDGE RECT 1PHASE 400V 1.5A DFS | VISHAY | DF1504S-E3/77
10 | 1 | F1 | 2A, 125V slow blow fuse | Littelfuse Inc | 0452002.MRL
11 | 1 | L1 | 1000µH, 2A rms, 2A sat inductor | Coilcraft | PCV-2-105-02L
12 | 1 | L2 | 0.6mH, 1A rms common mode choke | Coilcraft | BU9-6011R0BL
13 | 1 | L3 | 22µH, 2.1A sat, 1.9A rms inductor | Coilcraft | RFB0807-220L
|  | Option | FIXED IND 22UH 5.8A 20 MOHM TH | VISHAY | IHB1BV220K
14 | 1 | MOV1 | 220V, 600A surge absorber | Panasonic | ERZ-V05D221
|  | Option | VARISTOR 275V 400A DISC 7MM | VISHAY | VDRS05C175BSE
15 | 1 | Q1 | 250V, 0.55Ω, N-channel FET | Fairchild Semi | FQD8N25
|  | Option | 250V N-CHANNEL 250 V (D-S) 0.162Ω | VISHAY | SQD10950E_GE3
16 | 1 | RT1 | 2A rms, 50Ω inrush current limiter | GE Sensing | CL-130
|  | Option | ICL 60 OHM 13MM | VISHAY | PTCEL13R600LBE
17 | 1 | R1 | 464KΩ, 1/8W, 1% chip resistor | --- | ---
18 | 1 | R2 | 178KΩ, 1/8W, 1% chip resistor | --- | ---
19 | 1 | R3 | 5KΩ 6mmsq single turn potentiometer | Bourns Inc | 3361P-1-502GLF
20 | 1 | R4 | 0.0Ω, 1/8W chip resistor | --- | ---
21 | 2 | R5, R6 | 1KΩ, 1/8W, 1% chip resistor | --- | ---
22 | 2 | R7, R8 | 0.27Ω, 1/4W, 1% chip resistor | --- | ---
|  | Option | RES 0.27 OHM 1% 0.4W 0204 | VISHAY | MMA02040C2707FB300
23 | 1 | U1 | Universal LED Driver | Microchip | HV9910BNG-G
Legal Disclaimer: is not associated with this advertisement. VISHAY Intertechnology, Inc. does not claim any ownership or affiliation with .
VISHAY INTERTECHNOLOGY, INC. AND ITS AFFILIATES (“VISHAY”) PROVIDES TECHNICAL AND RELIABILITY DATA (INCLUDING DATASHEETS), DESIGN RESOURCES (INCLUDING REFERENCE DESIGNS, BILL OF MATERIALS DOCUMENTS, AND REFERENCE DESIGN PARTS LISTS), APPLICATION OR OTHER DESIGN ADVICE, WEB TOOLS, SAFETY INFORMATION, AND OTHER RESOURCES “AS IS” AND WITH ALL FAULTS, AND DISCLAIMS ALL WARRANTIES, EXPRESS AND IMPLIED, INCLUDING WITHOUT LIMITATION ANY IMPLIED WARRANTIES OF MERCHANTABILITY, FITNESS FOR A PARTICULAR PURPOSE OR NON-INFRINGEMENT OF THIRD PARTY INTELLECTUAL PROPERTY RIGHTS.
These resources are intended for skilled developers designing with Vishay products. You are solely responsible for (1) selecting the appropriate Vishay products for your application, (2) designing, validating and testing your application, and (3) ensuring your application meets applicable standards, and any other safety, security, or other requirements. These resources are subject to change without notice. Vishay grants you permission to use these resources for development of an application that uses the Vishay products described in the resource. Other reproduction and display of these resources is prohibited. No license is granted to any other Vishay intellectual property right or to any third party intellectual property right. Vishay disclaims responsibility for, and you will fully indemnify Vishay and its representatives against, any claims, damages, costs, losses, and liabilities arising out of your use of these resources.
Vishay’s products are provided subject to Vishay’s Terms and Conditions of Sale (https://www.vishay.com/company/terms/) or other applicable terms available either on www.vishay.com or provided in conjunction with such Vishay products. Vishay’s provisions of these resources does not expand or otherwise alter Vishay’s applicable warranties or warranty disclaimers for Vishay products.
© 2019 Vishay Intertechnology, Inc. All Rights Reserved.