## Vishay BoM
**Vishay Reference Design Alternative / Replacement Parts List**
|  | IC Part Number: | MCP16252
|  | Description: | Low Quiescent Current, PFM/PWM Sync Boost Regulator, 100mA min. (400mA Output current: bypass mode) with Input-to-Output bypass option
|  | Automotive Rating: | none
|  | リファレンス回路リンク | https://ww1.microchip.com/downloads/en/DeviceDoc/50002561A.pdf |  |  | データシートではMPC１６２５１と同じためリファレンス回路も同様の記載でいいか要確認
|  | リファレンス回路掲載ページ | P22
|  | ネクスティ問合せ | https://www.e-nexty.com/inquiries/new
ITEM | QTY | REFERENCE | PART DESCRIPTION | MANUFACTURER | PART NUMBER | NOTES
1 | 2 | C1, C2 | CAP CER 10uF 10V 10% X7R SMD 0805 | TDK Corporation | C2012X7R1A106K125AC
|  | Option | CAP MLCC 10µF ±10% 10V X7R 0805 SMD | VISHAY | VJ0805Y106KXQTW1BC | VJ….W1BC Basic Commodity Series
|  | Option (V < 6.3V) | CAP Polymer 10µF ±20% 6.3V P-case 2012-12 105°C | VISHAY | T55P106M6R3C0200 | vPolyTan, Molded, High Performance SMD 0805
2 | 1 | L1 | INDUCTOR 4.7uH 2A 20% SMD XFL4020 | Coilcraft | XFL4020-472MEB
|  | Option | IND 4.7µH ±20% 1.8A Isat 3.2A Idc 102mΩ SMD 155°C | VISHAY | IHLP1616BZER4R7M51 | Commercial, High Temperature (155°C) Series, Shielded (4.7mm x 4.3mm x 2.00mm)
|  | Option | IND 4.7µH ±20% 1.75A Isat 1.7A Idc 95mΩ SMD 125°C | VISHAY | IHLP1616BZER4R7M11 | Commercial, Low DCR Series, Shielded (4.7mm x 4.3mm x 2.00mm)
|  | Option | IND 4.7µH ±20% 2.05A Isat 2.3A Idc 69mΩ SMD 125°C | VISHAY | IFSC1515AHER4R7M01 | Low Profile, High Current, Semi-shielded (4.0mm x 4.0mm x 1.80mm)
3 | 1 | Q1 | TRANS BJT PNP MMBT2907A 60V 800mA 350mW SOT-23-3 | Fairchild Semiconductor | MMBT2907A
4 | 1 | Q2 | TRANS BJT NPN MMBT2222A 40V 1A 350mW SOT-23 | Fairchild Semiconductor | MMBT2222A
5 | 1 | R1 | RES TKF 2.4M 1% 1/8W SMD 0805 | VISHAY | CRCW08052M40FKEA
|  | Option | RES 2.4MΩ ±1% 1/8W 0805 ±100ppm/°C SMD Thick Film | VISHAY | CRCW08052M40FKEA | CRCW e3 Standard Chip Resistor AEC-Q200
6 | 1 | R2 | RES TKF 2M 1% 1/8W SMD 0805 | Stackpole Electronics Inc | RMCF0805FT2M00
|  | Option | RES 2MΩ ±1% 1/8W 0805 ±100ppm/°C SMD Thick Film | VISHAY | CRCW08052M00FKEA | CRCW e3 Standard Chip Resistor AEC-Q200
7 | 1 | R3 | RES TKF 2.2M 1% 1/8W SMD 0805 | Yageo | RC0805FR-072M2L
|  | Option | RES 2.2MΩ ±1% 1/8W 0805 ±100ppm/°C SMD Thick Film | VISHAY | CRCW08052M20FKEA | CRCW e3 Standard Chip Resistor AEC-Q200
8 | 1 | R4 | RES TKF 3M 1% 1/8W SMD 0805 | Samsung Electro-Mechanics America, Inc. | RC2012F305CS
|  | Option | RES 3MΩ ±1% 1/8W 0805 ±100ppm/°C SMD Thick Film | VISHAY | CRCW08053M00FKEA | CRCW e3 Standard Chip Resistor AEC-Q200
9 | 2 | R5, R7 | RES TKF 1M 1% 1/8W SMD 0805 | Panasonic | ERJ-6ENF1004V
|  | Option | RES 1MΩ ±1% 1/8W 0805 ±100ppm/°C SMD Thick Film | VISHAY | CRCW08051M00FKEA | CRCW e3 Standard Chip Resistor AEC-Q200
10 | 1 | R6 | RES TKF 1.69M 1% 1/8W SMD 0805 | Yageo | RC0805FR-071M69L
|  | Option | RES 1.69MΩ ±1% 1/8W 0805 ±100ppm/°C SMD Thick Film | VISHAY | CRCW08051M69FKEA | CRCW e3 Standard Chip Resistor AEC-Q200
11 | 1 | U1 | IC, Boost Switching Regulator, Adjustable, 1 Output, 100mA (Switch), SOT-23-6 | Microchip Technology | MCP16252T-I/CH | Input-to-Output bypass option
Legal Disclaimer: is not associated with this advertisement. Vishay Intertechnology, Inc. does not claim any ownership or affiliation with .
VISHAY INTERTECHNOLOGY, INC. AND ITS AFFILIATES (“VISHAY”) PROVIDES TECHNICAL AND RELIABILITY DATA (INCLUDING DATASHEETS), DESIGN RESOURCES (INCLUDING REFERENCE DESIGNS, BILL OF MATERIALS DOCUMENTS, AND REFERENCE DESIGN PARTS LISTS), APPLICATION OR OTHER DESIGN ADVICE, WEB TOOLS, SAFETY INFORMATION, AND OTHER RESOURCES “AS IS” AND WITH ALL FAULTS, AND DISCLAIMS ALL WARRANTIES, EXPRESS AND IMPLIED, INCLUDING WITHOUT LIMITATION ANY IMPLIED WARRANTIES OF MERCHANTABILITY, FITNESS FOR A PARTICULAR PURPOSE OR NON-INFRINGEMENT OF THIRD PARTY INTELLECTUAL PROPERTY RIGHTS.
These resources are intended for skilled developers designing with Vishay products. You are solely responsible for (1) selecting the appropriate Vishay products for your application, (2) designing, validating and testing your application, and (3) ensuring your application meets applicable standards, and any other safety, security, or other requirements. These resources are subject to change without notice. Vishay grants you permission to use these resources for development of an application that uses the Vishay products described in the resource. Other reproduction and display of these resources is prohibited. No license is granted to any other Vishay intellectual property right or to any third party intellectual property right. Vishay disclaims responsibility for, and you will fully indemnify Vishay and its representatives against, any claims, damages, costs, losses, and liabilities arising out of your use of these resources.
Vishay’s products are provided subject to Vishay’s Terms and Conditions of Sale (https://www.vishay.com/company/terms/) or other applicable terms available either on www.vishay.com or provided in conjunction with such Vishay products. Vishay’s provisions of these resources does not expand or otherwise alter Vishay’s applicable warranties or warranty disclaimers for Vishay products.
© 2019 Vishay Intertechnology, Inc. All Rights Reserved.