## Vishay BoM
**Vishay Reference Design Alternative / Replacement Parts List**
|  | IC Part Number: | MCP16301H
|  | Description: | High-Voltage Input Integrated Switch Step-Down Regulator (4.7-36V input)
|  | Automotive Rating: | none
|  | リファレンス回路リンク | https://ww1.microchip.com/downloads/en/DeviceDoc/51978a.pdf |  |  | デモボード良いか要確認
|  | リファレンス回路掲載ページ | P14
|  | ネクスティ問合せ | https://www.e-nexty.com/inquiries/new
ITEM | QTY | REFERENCE | PART DESCRIPTION | MANUFACTURER | PART NUMBER | NOTES
| 4 | BUMP | BUMPON Square 0.40” x 0.1” Black | 3M™ | SJ-5007 (Black)
| 2 | C1, C2 | CAP 4.7uF 50V CERAMIC X7R 1210 10% | Taiyo Yuden® | UMK325B7475KM-T
| 2 | C3, C4 | CAP 10uF 6.3V CERAMIC X7R 0805 10% | Taiyo Yuden | JMK212B7106KG-T
| 1 | C5 | CAP 0.1uF 16V CERAMIC X7R 0603 10% | AVX Corporation | 0603YC104KAT2A
| 1 | D1 | DIODE SCHOTTKY 40V 1A SMA | Diodes Incorporated® | B140-13-F
|  | option | SCHOTTKY 40V 1A 0.46Vf CLP1406 | Vishay | VSKY10401406 | Ultra tiny chipscale package (1.4x0.6x29mm)
| 1 | D2 | DIODE SWITCH 75V 200 mW SOD-323 | Diodes Incorporated | 1N4448WS-7-F
|  | option | DIODE SWITCH 75V 200 mW SOD-323 | Vishay | 1N4148WS-G3-08
| 1 | L1 | MSS6132 15 µH Shielded Power Inductor | Coilcraft® | MSS6132-153ML
|  | option | Low-profile (4mm) 15uH SMD Power Inductor | Vishay | IHLP3232DZER150M11 | IHLP provides Lower profile and soft-saturation.
| 1 | R1 | RES 1.00M OHM 1/8W 1% 0805 SMD | Panasonic® ECG | ERJ-6ENF1004V
| 1 | R2 | RES 10 OHM 1/8W 1% 0805 SMD | Panasonic ECG | ERJ-6ENF10R0V
| 1 | R3 | RES 31.6K OHM 1/8W 1% 0805 SMD | Panasonic ECG | ERJ-6ENF3162V
| 1 | R4 | RES 10.0K OHM 1/8W 1% 0805 SMD | Panasonic ECG | ERJ-6ENF1002V
| 1 | U1 | MCP16301 High Input Voltage Buck Converter | Microchip Technology Inc. | MCP16301
Legal Disclaimer: is not associated with this advertisement. Vishay Intertechnology, Inc. does not claim any ownership or affiliation with .
VISHAY INTERTECHNOLOGY, INC. AND ITS AFFILIATES (“VISHAY”) PROVIDES TECHNICAL AND RELIABILITY DATA (INCLUDING DATASHEETS), DESIGN RESOURCES (INCLUDING REFERENCE DESIGNS, BILL OF MATERIALS DOCUMENTS, AND REFERENCE DESIGN PARTS LISTS), APPLICATION OR OTHER DESIGN ADVICE, WEB TOOLS, SAFETY INFORMATION, AND OTHER RESOURCES “AS IS” AND WITH ALL FAULTS, AND DISCLAIMS ALL WARRANTIES, EXPRESS AND IMPLIED, INCLUDING WITHOUT LIMITATION ANY IMPLIED WARRANTIES OF MERCHANTABILITY, FITNESS FOR A PARTICULAR PURPOSE OR NON-INFRINGEMENT OF THIRD PARTY INTELLECTUAL PROPERTY RIGHTS.
These resources are intended for skilled developers designing with Vishay products. You are solely responsible for (1) selecting the appropriate Vishay products for your application, (2) designing, validating and testing your application, and (3) ensuring your application meets applicable standards, and any other safety, security, or other requirements. These resources are subject to change without notice. Vishay grants you permission to use these resources for development of an application that uses the Vishay products described in the resource. Other reproduction and display of these resources is prohibited. No license is granted to any other Vishay intellectual property right or to any third party intellectual property right. Vishay disclaims responsibility for, and you will fully indemnify Vishay and its representatives against, any claims, damages, costs, losses, and liabilities arising out of your use of these resources.
Vishay’s products are provided subject to Vishay’s Terms and Conditions of Sale (https://www.vishay.com/company/terms/) or other applicable terms available either on www.vishay.com or provided in conjunction with such Vishay products. Vishay’s provisions of these resources does not expand or otherwise alter Vishay’s applicable warranties or warranty disclaimers for Vishay products.
© 2019 Vishay Intertechnology, Inc. All Rights Reserved.