## Vishay BoM
**Vishay Reference Design Alternative / Replacement Parts List**
|  | IC Part Number: | MCP16312
|  | Description: | 30V Input, 1A Output, High-efficienty, Integrated Synchronous Switch Step-down Regulator PWM Operation, PFM Operation Disabled
|  | Automotive Rating: | none
|  | リファレンス回路リンク | https://ww1.microchip.com/downloads/en/DeviceDoc/50002111A.pdf
|  | リファレンス回路掲載ページ | P18
|  | ネクスティ問合せ | https://www.e-nexty.com/inquiries/new
ITEM | QTY | REFERENCE | PART DESCRIPTION | MANUFACTURER | PART NUMBER | NOTES
1 | 1 | C12 | CAP CER 0.1 µF 50V X7R 10% 0603 | TDK Corporation | C1608X7R1H104K
|  | Option | CAP MLCC 0.1µF ±10% 50V X7R 0603 SMD | VISHAY | VJ0603Y104KXACW1BC | VJ….W1BC Basic Commodity Series
2 | 2 | C7, C8 | CAP CER 10 µF 50V X7S 1210 | TDK Corporation | C3225X7S1H106M
|  | Option | CAP MLCC 10µF ±10% 50V X7R 1210 SMD | VISHAY | VJ1210Y106KXATW1BC | VJ….W1BC Basic Commodity Series
|  | Option (V < 35V) | CAP Polymer 10µF ±20% 35V D-case 7343-31 105°C | VISHAY | T55D106M035C0120 | vPolyTan, Molded, High Performance SMD 2917
3 | 2 | C10, C11 | CAPACITOR, 1206, X7R, 16V, 10 µF | TDK Corporation | C3216X7R1C106K
|  | Option | CAP MLCC 10µF ±10% 16V X7R 1206 SMD | VISHAY | VJ1206Y106KXJTW1BC | VJ….W1BC Basic Commodity Series
|  | Option (V < 6.3V) | CAP Polymer 10µF ±20% 6.3V P-case 2012-12 105°C | VISHAY | T55P106M6R3C0200 | vPolyTan, Molded, High Performance SMD 0805
|  | Option x1 (V < 6.3V) | CAP Polymer 22µF ±20% 6.3V T-case 3528-12 105°C | VISHAY | T55T226M6R3C0070 | vPolyTan, Molded, High Performance SMD 1411
4 | 1 | CVCC2 | CAP CER 1 µF 16V 10% X7R 0603 | TDK Corporation | C1608X7R1C105K
|  | Option | CAP MLCC 1µF ±10% 16V X7R 0603 SMD | VISHAY | VJ0603Y105KXJCW1BC | VJ….W1BC Basic Commodity Series
|  | Option | CAP Polymer 4.7µF ±20% 6.3V J-case 1608-09 105°C | VISHAY | T55J475M6R3C0500 | vPolyTan, Molded, High Performance SMD 0603
5 | 1 | L2 | CHOKE, SMD, 22UH | Wurth Group | 7447779122
|  | Option | IND 22µH ±20% 1.7A Isat 1.9A Idc 260mΩ SMD 125°C | VISHAY | IHLP2020CZER220M11 | Commercial, Low DCR Series, Shielded (5.7mm x 5.4mm x 3.00mm)
|  | Option | IND 22µH ±20% 1.5A Isat 1.62A Idc 413mΩ SMD 155°C | VISHAY | IHLP2020BZER220M51 | Commercial, High Temperature (155°C) Series, Shielded (5.7mm x 5.4mm x 2.00mm)
6 | 1 | RB2 | RES 10k Ohm 1/10W 1% 0603 SMD | Panasonic | ERJ-3EKF1002V
|  | Option | RES 10kΩ ±1% 1/10W 0603 ±100ppm/°C SMD Thick Film | VISHAY | CRCW060310K0FKEA | CRCW e3 Standard Chip Resistor AEC-Q200
7 | 1 | REN2 | RES 1M Ohm 1/10W 5% 0603 SMD | Panasonic | ERJ-3GEYJ105V
|  | Option | RES 1MΩ ±5% 1/10W 0603 ±200ppm/°C SMD Thick Film | VISHAY | CRCW06031M00JNEA | CRCW e3 Standard Chip Resistor AEC-Q200
8 | 1 | RT2 | RES 52.3K OHM 1/10W 1% 0603 SMD | Panasonic | ERJ-3EKF5232V
|  | Option | RES 52.3kΩ ±1% 1/10W 0603 ±100ppm/°C SMD Thick Film | VISHAY | CRCW060352K3FKEA | CRCW e3 Standard Chip Resistor AEC-Q200
9 | 1 | U2 | IC, Buck Switching Regulator, Adjustable, 1 Output, 1A, 8-WFDFN Exposed Pad | MicrochipTechnology Inc. | MCP16312T-E/MNY
Legal Disclaimer: is not associated with this advertisement. Vishay Intertechnology, Inc. does not claim any ownership or affiliation with .
VISHAY INTERTECHNOLOGY, INC. AND ITS AFFILIATES (“VISHAY”) PROVIDES TECHNICAL AND RELIABILITY DATA (INCLUDING DATASHEETS), DESIGN RESOURCES (INCLUDING REFERENCE DESIGNS, BILL OF MATERIALS DOCUMENTS, AND REFERENCE DESIGN PARTS LISTS), APPLICATION OR OTHER DESIGN ADVICE, WEB TOOLS, SAFETY INFORMATION, AND OTHER RESOURCES “AS IS” AND WITH ALL FAULTS, AND DISCLAIMS ALL WARRANTIES, EXPRESS AND IMPLIED, INCLUDING WITHOUT LIMITATION ANY IMPLIED WARRANTIES OF MERCHANTABILITY, FITNESS FOR A PARTICULAR PURPOSE OR NON-INFRINGEMENT OF THIRD PARTY INTELLECTUAL PROPERTY RIGHTS.
These resources are intended for skilled developers designing with Vishay products. You are solely responsible for (1) selecting the appropriate Vishay products for your application, (2) designing, validating and testing your application, and (3) ensuring your application meets applicable standards, and any other safety, security, or other requirements. These resources are subject to change without notice. Vishay grants you permission to use these resources for development of an application that uses the Vishay products described in the resource. Other reproduction and display of these resources is prohibited. No license is granted to any other Vishay intellectual property right or to any third party intellectual property right. Vishay disclaims responsibility for, and you will fully indemnify Vishay and its representatives against, any claims, damages, costs, losses, and liabilities arising out of your use of these resources.
Vishay’s products are provided subject to Vishay’s Terms and Conditions of Sale (https://www.vishay.com/company/terms/) or other applicable terms available either on www.vishay.com or provided in conjunction with such Vishay products. Vishay’s provisions of these resources does not expand or otherwise alter Vishay’s applicable warranties or warranty disclaimers for Vishay products.
© 2019 Vishay Intertechnology, Inc. All Rights Reserved.